## Sheet1
RS-232C standard command specification
MODEL: | [75 empty] | RX-V1800
RX-V3800
HTR-6190
Revision 1.02
Copyright(C)2007 YAMAHA CORPORATION
All Rights Reserved
Rev. | [10 empty] | Date | [21 empty] | Contents
1.01 | [10 empty] | 10/29/2007
1.02 | [10 empty] | 02/03/2008 | [21 empty] | The command specification of the input name of 5.4 is changed.
1. Outline | [98 empty] | RX-Vx800 RS-232C Protocol
RX-Vx800 in this protocol refers to the RX-V1800 and RX-V3800.
1.1 Connection
5 wire system
[8 empty] | TxD(PIN3) | [12 empty] | Transpose | [21 empty] | ---------> | [7 empty] | RxD(PIN2)
[8 empty] | RxD(PIN2) | [12 empty] | Receive | [21 empty] | <--------- | [7 empty] | TxD(PIN3)
RX-Vx800 | [7 empty] | GND(PIN5) | [12 empty] | Ground | [21 empty] | ---------- | [7 empty] | GND(PIN5) | [16 empty] | HOST.
Slave | [7 empty] | CTS(PIN8) | [12 empty] | Permit to send data | [21 empty] | <--------- | [7 empty] | RTS(PIN7) | [16 empty] | master
[8 empty] | RTS(PIN7) | [12 empty] | Request to send data | [21 empty] | ---------> | [7 empty] | CTS(PIN8)
*When not connected, data transmission to RX-Vx800 is prohibited (CTS port pull down).
1.2
RS-232C Settings
*Full duplex, start-stop synchronization communication
|  | Baud rate | [13 empty] | 9600bps
|  | Data bits | [13 empty] | 8
|  | Parity | [13 empty] | No
|  | Stop bit | [13 empty] | 1bit
|  | Handshaking | [13 empty] | Hardware
*The RX-Vx800 RTS port outputs at low level when the AC plug is disconnected.
If RTS output stays low even when the AC plug is connected, a problem may occur.
1.3
Data block timeout
It takes the RX-Vx800 a maximum of 500msec to send one data block. If a complete data block is not received within 500msec,
cancel the transaction. A problem may occur.
3
2. Start Commands | [49 empty] | RX-Vx800 RS-232C Protocol
2.1 Starting Communication
The Ready command is the first command to be sent to the RX-Vx800 at the start of
RX-Vx800 | [9 empty] | READY | [14 empty] | Control | [17 empty] | communication. TOUT0 - 2 in the Ready Command sets communication timeout.
Host
[10 empty] | CONFIG | [32 empty] | RX-Vx800 sends a Configuration command (Model ID, software version and setting data)
to the host in reply to the Ready command.
The RX-Vx800 will send a Configuration command within 1 sec. after receiving a Ready command from the host. If not, send a Ready Command
again (max 5 times).
If the RX-Vx800 won't send a Configuration command after the fifth retry, cancel the transaction because there may be a problem.
READY | [16 empty] | DC1 TOUT0 TOUT1 | [37 empty] | TOUT2 ETX
CONFIG | [16 empty] | DC2 TYP0 TYP1 TYP2 TYP3 | [61 empty] | TYP4 | [10 empty] | VER
[10 empty] | L0 | [28 empty] | L1 | [7 empty] | DT0 -DT255 | [19 empty] | SUM0 | [10 empty] | SUM1 | [10 empty] | ETX
*TYPx | [9 empty] | Model ID = "R0226" (RX-V1800)
Model ID = "R0227" (HTR-6190)
Model ID = "R0225" (RX-V3800)
*VER | [9 empty] | Software Version
*SUM | [9 empty] | The sum of all data except for the header and footer
function name | [14 empty] | function | [27 empty] | data (ASCII) | [18 empty] | range (HEX)
TOUT0 - 2 | [14 empty] | communication timeout | [27 empty] | 0 - 9, A - F | [18 empty] | 0 - 0xFFF
*timeout between the header and the footer
*timeout=0 means no timeout
function name | [14 empty] | function | [27 empty] | data (ASCII) | [17 empty] | range (HEX)
TYP0 - 4 | [14 empty] | model ID | [27 empty] | 0 - 9, A - F | [17 empty] | voluntary
VER | [14 empty] | software version | [27 empty] | A - Z | [17 empty] | voluntary
L0 - 1 | [14 empty] | data length | [27 empty] | 0 - 9, A - F | [17 empty] | 0 - 0xFF
DT0 - 255 | [14 empty] | data | [27 empty] | 0 - 9, A - F | [17 empty] | 0 - 0xF
SUM0 | [14 empty] | upper 4 bit of SUM | [27 empty] | 0 - 9, A - F | [17 empty] | 0 - 0xF
SUM1 | [14 empty] | lower 4 bit of SUM | [27 empty] | 0 - 9, A - F | [17 empty] | 0 - 0xF
4
*Data Structure of Configuration Command | [99 empty] | RX-Vx800 RS-232C Protocol
When the power is OFF, only DT0,1,…,9 are sent to the Host.
data | [9 empty] | Report
DT0 | [6 empty] | - | [7 empty] | Fixed | [8 empty] | Baud Rate | [26 empty] | Don't care ( '@' )
DT1 | [6 empty] | - | [7 empty] | Fixed | [8 empty] | Receive Buffer | [26 empty] | Don't care ( 'E' )
DT2 | [6 empty] | - | [7 empty] | Fixed | [8 empty] | Receive Buffer | [26 empty] | Don't care ( '0' )
DT3 | [6 empty] | - | [7 empty] | Fixed | [8 empty] | Command Timeout | [26 empty] | Don't care ( '1' )
DT4 | [6 empty] | - | [7 empty] | Fixed | [8 empty] | Command Timeout | [26 empty] | Don't care ( '9' )
DT5 | [6 empty] | - | [7 empty] | Fixed | [8 empty] | Command Timeout | [26 empty] | Don't care ( '0' )
DT6 | [6 empty] | - | [7 empty] | Fixed | [8 empty] | Handshaking | [26 empty] | Don't care ( '0' )
DT7 | [6 empty] | 0 | [7 empty] | 0 / 2 | [8 empty] | System | [26 empty] | 0: OK / 1: Busy / 2: Standby
DT8 | [6 empty] | 20 | [7 empty] | 0 - 7 | [8 empty] | Power | [26 empty] | Main Room / Zone2 / Zone3 Power Status (All off , All on, Main on…)
DT9 | [6 empty] | 21 | [7 empty] | 0 - F | [8 empty] | Input | [26 empty] | Upper 4 bit
DT10 | [14 empty] | 0 - F | [8 empty] | Input | [26 empty] | Lower 4 bit
DT11 | [6 empty] | 22 | [7 empty] | 0 - 8 | [8 empty] | Audio Select | [26 empty] | 0: Auto / 3: COAX/OPT / 4: Analog / 8:HDMI
DT12 | [6 empty] | 23 | [7 empty] | 0 - 1 | [8 empty] | Audio Mute | [26 empty] | 0: Off / 1: On
DT13 | [6 empty] | 24 | [7 empty] | 0 - E | [8 empty] | Zone2 Input | [26 empty] | 0: PHONO / 1: CD / 2: TUNER / 3: CD-R / 4: MD/TAPE / 5: DVD / 6: DTV/CBL
9: VCR / A: DVR / C: V-AUX / D: NET/USB* / E:XM** / F: BD/HD DVD
[51 empty] | *Only RX-V3800 | [30 empty] | **Only USA & Canada
DT14 | [6 empty] | 25 | [7 empty] | 0 / 1 | [8 empty] | Zone2 Mute | [26 empty] | 0: Off / 1: On
DT15 | [6 empty] | 26 | [7 empty] | 0 - F | [8 empty] | Master Volume | [26 empty] | Upper 4 bit
DT16 | [14 empty] | 0 - F | [8 empty] | Master Volume | [26 empty] | Lower 4 bit
DT17 | [6 empty] | 27 | [7 empty] | 0 - F | [8 empty] | Zone2 Volume | [26 empty] | Upper 4 bit
DT18 | [14 empty] | 0 - F | [8 empty] | Zone2 Volume | [26 empty] | Lower 4 bit
DT19 | [6 empty] | 28 | [7 empty] | 0 - F | [8 empty] | Program | [26 empty] | Upper 4 bit
DT20 | [14 empty] | 0 - F | [8 empty] | Program | [26 empty] | Lower 4 bit
DT21 | [6 empty] | 28 | [7 empty] | 0 / 1 | [8 empty] | Effect | [26 empty] | 0: Off / 1: On
DT22 | [6 empty] | 2D | [7 empty] | 0 - 6 | [8 empty] | Extended Surround | [26 empty] | 0: Off / 1: EX/ES / 3: Auto / 4: EX / 5: PLIIx Movie / 6: PLIIx Music 7: Neural THX
DT23 | [6 empty] | 2B | [7 empty] | 1 - 2 | [8 empty] | Short Message | [26 empty] | 1: On / 2: Off
DT24 | [6 empty] | 2C | [7 empty] | 0 - 4 | [8 empty] | Sleep | [26 empty] | 0: 120 / 1: 90 / 2: 60 / 4: 30 / 4: OFF
DT25 | [6 empty] | 29 | [7 empty] | 0 - 4 | [8 empty] | Tuner Preset Page | [26 empty] | 0: Page A / 1: Page B / 2: Page C / 3: Page D / 4: Page E
DT26 | [6 empty] | 2A | [7 empty] | 0 - 7 | [8 empty] | Tuner Preset Number | [26 empty] | 0: No.1 / 1: No.2 / 2: No.3 / 3: No.4 / 4: No.5 / 5: No.6 / 6: No.7 / 7: No.8
DT27 | [6 empty] | 8B | [7 empty] | 0 - 2 | [8 empty] | Night Mode | [26 empty] | Upper 4 bit | [19 empty] | 0: OFF / 1:Cinema / 2:Music | [51 empty] | Deletion
DT28 | [6 empty] | 8B | [7 empty] | 0 - 2 | [8 empty] | Night Mode Parameter | [26 empty] | Lower 4 bit | [19 empty] | 0:Low / 1:Mid / 2:High | [51 empty] | Deletion
DT29 | [6 empty] | 2E | [7 empty] | 0 / 1 | [8 empty] | Speaker Relay A | [26 empty] | 0: Off / 1: On
DT30 | [6 empty] | 2F | [7 empty] | 0 / 1 | [8 empty] | Speaker Relay B | [26 empty] | 0: Off / 1: On
DT31 | [6 empty] | 10 | [7 empty] | 0 - F | [8 empty] | Format | [26 empty] | Upper 4 bit
DT32 | [14 empty] | 0 - F | [8 empty] | Format | [26 empty] | Lower 4 bit
DT33 | [6 empty] | 11 | [7 empty] | 0 - F | [8 empty] | Sampling | [26 empty] | Upper 4 bit
DT34 | [14 empty] | 0 - F | [8 empty] | Sampling | [26 empty] | Lower 4 bit
DT35 | [6 empty] | 12 | [7 empty] | 0 - F | [8 empty] | Channel Front/Rear | [26 empty] | 0: 1+1 / 1: 1/0 / 2: 2/0 / 3: 3/0 / 4: 2/1 / 5: 3/1 / 6: 2/2 / 7: 3/2 / 8: 2/3 / 9: 3/3
[15 empty] | 0 / 1 | [8 empty] | Head Phone | [26 empty] | A: 2/4 / B: 3/4 / C: MLT / F: ---
DT36 | [6 empty] | 34 | [43 empty] | 0: Off / 1: On
DT37 | [6 empty] | 35 | [7 empty] | 0 / 1 | [8 empty] | Tuner Band | [26 empty] | 0: FM / 1: AM
DT38 | [6 empty] | 13 | [7 empty] | 0 - F | [8 empty] | Channel LFE | [26 empty] | 0: 0.1 / 1: 0.2 / F: ---
DT39 | [6 empty] | 36 | [7 empty] | 0 / 1 | [8 empty] | Trigger1 Output | [26 empty] | 0: Low / 1: High
DT40 | [6 empty] | 5E | [7 empty] | 0 - 2 | [8 empty] | Decoder Mode | [26 empty] | 0: Auto / 1:DTS / 2:AAC* | [36 empty] | *Only Japanese Model
DT41 | [6 empty] | 39 | [7 empty] | 0 - 2 | [8 empty] | Dual Mono | [26 empty] | 0: Main / 1:Sub / 2:All | [34 empty] | (Only Japanese Model)
DT42 | [6 empty] | 3A | [7 empty] | 0 - 3 | [8 empty] | Trigger1 Control | [26 empty] | 0: All (Zone1-3) / 1:Main / 2: Zone2 / 3: Zone3
DT43 | [23 empty] | Don't care
DT44 | [6 empty] | 3B | [7 empty] | 0 - 3 | [8 empty] | Trigger2 Control | [26 empty] | 0: All (Zone1-3) / 1:Main / 2: Zone2 / 3: Zone3
DT45 | [6 empty] | 3C | [7 empty] | 0 / 1 | [8 empty] | Trigger2 Output | [26 empty] | 0: Low / 1: High
DT46 | [6 empty] | 3D | [7 empty] | 0 / 1 | [8 empty] | Speaker B set | [26 empty] | 0: Main / 1: Zone B
DT47 | [6 empty] | 3E | [7 empty] | 0 - 3 | [8 empty] | Zone 2 Amplifier | [26 empty] | 0: EXT / 1: INT: Speaker[1] / 2: INT: Speaker[2] / 3: INT Both
DT48 | [6 empty] | 40 | [7 empty] | 0 - F | [8 empty] | Level Front R | [26 empty] | Upper 4 bit
DT49 | [14 empty] | 0 - F | [8 empty] | Level Front R | [26 empty] | Lower 4 bit
DT50 | [6 empty] | 41 | [7 empty] | 0 - F | [8 empty] | Level Front L | [26 empty] | Upper 4 bit
DT51 | [14 empty] | 0 - F | [8 empty] | Level Front L | [26 empty] | Lower 4 bit
DT52 | [6 empty] | 42 | [7 empty] | 0 - F | [8 empty] | Level Center | [26 empty] | Upper 4 bit
DT53 | [14 empty] | 0 - F | [8 empty] | Level Center | [26 empty] | Lower 4 bit
DT54 | [6 empty] | 43 | [7 empty] | 0 - F | [8 empty] | Level Surround R | [26 empty] | Upper 4 bit
DT55 | [14 empty] | 0 - F | [8 empty] | Level Surround R | [26 empty] | Lower 4 bit
DT56 | [6 empty] | 44 | [7 empty] | 0 - F | [8 empty] | Level Surround L | [26 empty] | Upper 4 bit
DT57 | [14 empty] | 0 - F | [8 empty] | Level Surround L | [26 empty] | Lower 4 bit
DT58 | [6 empty] | 45 | [7 empty] | 0 - F | [8 empty] | Level Surround Back R | [26 empty] | Upper 4 bit
DT59 | [14 empty] | 0 - F | [8 empty] | Level Surround Back R | [26 empty] | Lower 4 bit
DT60 | [6 empty] | 46 | [7 empty] | 0 - F | [8 empty] | Level Surround Back L | [26 empty] | Upper 4 bit
DT61 | [14 empty] | 0 - F | [8 empty] | Level Surround Back L | [26 empty] | Lower 4 bit
5
RX-Vx800 RS-232C Protocol
DT62 | [6 empty] | 47 | [7 empty] | 0 - F | [8 empty] | Level Presence R | [28 empty] | Upper 4 bit
DT63 | [14 empty] | 0 - F | [8 empty] | Level Presence R | [28 empty] | Lower 4 bit
DT64 | [6 empty] | 48 | [7 empty] | 0 - F | [8 empty] | Level Presence L | [28 empty] | Upper 4 bit
DT65 | [14 empty] | 0 - F | [8 empty] | Level Presence L | [28 empty] | Lower 4 bit
DT66 | [6 empty] | 49 | [7 empty] | 0 - F | [8 empty] | Level Subwoofer | [28 empty] | Upper 4 bit
DT67 | [14 empty] | 0 - F | [8 empty] | Level Subwoofer | [28 empty] | Lower 4 bit
DT68 | [6 empty] | 90 | [7 empty] | 0 - 4 | [8 empty] | XM Preset Page | [28 empty] | 0: Page A / 1: Page B / 2: Page C / 3: Page D / 4: Page E | [58 empty] | (Only USA & Canada)
DT69 | [6 empty] | 91 | [7 empty] | 0 - 7 | [8 empty] | XM Preset Number | [28 empty] | (Only USA & | [16 empty] | Canada)
DT70 | [6 empty] | 92 | [7 empty] | 0 - 2 | [8 empty] | XM Search Mode | [28 empty] | 0: All CH / 1: Category / 2: Preset | [42 empty] | (Only USA & Canada)
DT71 | [6 empty] | 93 | [7 empty] | 1 - 3 | [8 empty] | On Screen | [28 empty] | 1: 10sec / 2: 30sec / 3: Always
DT72 | [6 empty] | 94 | [7 empty] | 0 - F | [8 empty] | XM Channel Number | [28 empty] | Upper 4 bit | [16 empty] | (Only USA & Canada)
DT73 | [14 empty] | 0 - F | [8 empty] | XM Channel Number | [28 empty] | Lower 4 bit | [16 empty] | (Only USA & Canada)
DT74 | [6 empty] | 51 | [7 empty] | 0 - F | [8 empty] | LFE Level SP | [28 empty] | Upper 4 bit
DT75 | [14 empty] | 0 - F | [8 empty] | LFE Level SP | [28 empty] | Lower 4 bit
DT76 | [6 empty] | 52 | [7 empty] | 0 - F | [8 empty] | LFE Level HP | [28 empty] | Upper 4 bit
DT77 | [14 empty] | 0 - F | [8 empty] | LFE Level HP | [28 empty] | Lower 4 bit
DT78 | [6 empty] | 53 | [7 empty] | 0 - F | [8 empty] | Manual Audio Delay | [28 empty] | Upper 4 bit
DT79 | [14 empty] | 0 - F | [8 empty] | Manual Audio Delay | [28 empty] | Lower 4 bit
DT80 | [6 empty] | 5B | [7 empty] | 0 - F | [8 empty] | Initial Volume | [28 empty] | Upper 4 bit | [64 empty] | added to RX-V18 | [6 empty] | 00 too
DT81 | [14 empty] | 0 - F | [8 empty] | Initial Volume | [28 empty] | Lower 4 bit | [64 empty] | added to RX-V18 | [6 empty] | 00 too
DT82 | [6 empty] | 5A | [7 empty] | 0 - A | [8 empty] | Max Volume | [28 empty] | 0: -30dB / 1: -25dB / 2: -20dB / 3: -15dB / 4: -10dB / 5: -5dB / 6: 0dB / 7: 5dB /
[15 empty] | 0 / 1 | [37 empty] | 8: 10dB / 9: 15dB / A: 16.5dB | [64 empty] | added to RX-V18 | [6 empty] | 00 too
DT83 | [6 empty] | 5F | [16 empty] | Decoder Mode Set | [28 empty] | 0: Auto / 1: Last
DT84 | [6 empty] | 60 | [7 empty] | 0 / 1 | [8 empty] | Audio Select Set | [28 empty] | 0: Auto / 1: Last
DT85 | [6 empty] | 61 | [7 empty] | 0 - 4 | [8 empty] | Dimmer | [28 empty] | 0: -4 / 1: -3 / 2: -2 / 3: -1 / 4: 0
DT86 | [23 empty] | Don't care
DT87 | [6 empty] | 62 | [7 empty] | 0 - A | [8 empty] | OSD Shift / GUI position | [28 empty] | Upper 4 bit
DT88 | [14 empty] | 0 - A | [8 empty] | OSD Shift / GUI position | [28 empty] | Lower 4 bit
DT89 | [6 empty] | 63 | [7 empty] | 0 / 1 | [8 empty] | Gray bac | [10 empty] | k | [17 empty] | 0: Off / 1: Auto | [22 empty] | (Only RX-V1800)
DT90 | [6 empty] | 69 | [7 empty] | 0 / 1 | [8 empty] | Video co | [10 empty] | nversion | [17 empty] | 0: Off / 1: On
DT91 | [6 empty] | 64 | [7 empty] | 0 - 2 | [8 empty] | D. Rang | [10 empty] | SP | [17 empty] | 0: MAX / 1: STD / 2: MIN
DT92 | [6 empty] | 65 | [7 empty] | 0 - 2 | [8 empty] | D. Rang HP | [28 empty] | 0: MAX / 1: STD / 2: MIN
DT93 | [6 empty] | 66 | [7 empty] | 0 / 1 | [8 empty] | Zone2 Volume Out | [28 empty] | 0: Variable / 1: Fixed
DT94 | [6 empty] | 6B | [7 empty] | 0 / 1 | [8 empty] | Zone3 Volume Out | [28 empty] | 0: Variable / 1: Fixed
DT95 | [6 empty] | 68 | [7 empty] | 0 / 1 | [8 empty] | Memory guard | [28 empty] | 0: Off / 1: On
DT96 | [6 empty] | 70 | [7 empty] | 0 - 2 | [8 empty] | SP set | [10 empty] | Center | [17 empty] | 0: Large / 1: Small / 2: None
DT97 | [6 empty] | 71 | [7 empty] | 0 / 1 | [19 empty] | Front | [17 empty] | 0: Large / 1: Small
DT98 | [6 empty] | 72 | [7 empty] | 0 - 2 | [19 empty] | Sur. L/R | [17 empty] | 0: Large / 1: Small / 2: None
DT99 | [6 empty] | 73 | [7 empty] | 0 - 4 | [19 empty] | Sur. Back | [17 empty] | 0: Large x2 / 1: Large x1 / 2:Small x2 / 3:Small x1 / 4:None
DT100 | [6 empty] | 3F | [7 empty] | 0 - 3 | [8 empty] | Zone3 Amplifier | [28 empty] | 0: EXT / 1: INT: Speaker[1] / 2: INT: Speaker[2] / 3: INT Both
DT101 | [6 empty] | 74 | [7 empty] | 0 / 1 | [8 empty] | SP set | [10 empty] | Presence | [17 empty] | 0: Yes / 1: None
DT102 | [6 empty] | 75 | [7 empty] | 0 - 2 | [19 empty] | LFE/BASS | [17 empty] | 0: SWFR / 1: Front / 2: Both
DT103 | [6 empty] | 76 | [7 empty] | 0 / 1 | [8 empty] | Subwoofer Phase | [28 empty] | Upper 4 bit : Phase 0:Normal / 1:Reverse
DT104 | [23 empty] | Subwoofer Phase | [28 empty] | Lower 4 bit : Don't Care
DT105 | [6 empty] | 80 | [7 empty] | 0 / 1 | [8 empty] | Test mode | [28 empty] | 0: OFF / 1: ON
DT106 | [6 empty] | A7 | [7 empty] | 0 - 2 | [8 empty] | EQ Select | [28 empty] | 0: Auto PEQ / 1: GEQ / 2: Off | [37 empty] | (Only RX-V1800)
DT107 | [6 empty] | 58 | [7 empty] | 0 - F | [8 empty] | Wall Paper | [28 empty] | 0: Yes / E: Gray / F: None | [33 empty] | (Only RX-V3800)
DT108 | [23 empty] | Don't care
DT109 | [23 empty] | Don't care
DT110 | [23 empty] | Don't care
DT111 | [6 empty] | 8F | [7 empty] | 0 / 1 | [8 empty] | HDMI Support Audio | [28 empty] | 0: RX-V3800 or RX-V1800 or HTR-6190 / 1: Other
DT112 | [6 empty] | 85 | [7 empty] | 0 / 1 | [8 empty] | Component I/P | [28 empty] | 0: Off / 1: On
DT113 | [6 empty] | 86 | [7 empty] | 0 / 1 | [8 empty] | HDMI IP | [28 empty] | 0: Off / 1: On | [17 empty] | (Only RX-V1800) | [50 empty] | Deletion
DT114 | [6 empty] | B6 | [7 empty] | 0 - 5 | [8 empty] | GUI Language | [28 empty] | 0: English / 1: Japanese / 2: French / 3: German / 4: Spanish / 5: Russian | [68 empty] | (Only RX- |  |  | V3800)
DT115 | [6 empty] | 87 | [7 empty] | 0 - 4 | [8 empty] | HDMI Up-Scaling | [28 empty] | 0: Through / 1: 480p(576p) / 2: 1080i / 3: 720p / 4: 1080p | [64 empty] | added to RX-V18 | [6 empty] | 00 too
DT116 | [6 empty] | 88 | [7 empty] | 0 - 2 | [8 empty] | HDMI Aspect | [28 empty] | 0: Through / 1: 16: 9 Normal / 2: Smart Zoom | [64 empty] | added to RX-V18 | [6 empty] | 00 too
DT117 | [6 empty] | 8A | [7 empty] | 0 - 2 | [8 empty] | THX SB Speaker Distance | [28 empty] | 0: undef 1ft(0.3m) / 1: 1-4ft (0.3-1.2m) / 2: over 4ft (1.2m)
DT118 | [6 empty] | 6C | [7 empty] | 0 - 2 | [8 empty] | Zone OSD | [28 empty] | 0: Off / 1: Zone2 / 2: Zone2 & Zone3 | [44 empty] | (Only RX-V3800)
DT119 | [6 empty] | 6E | [7 empty] | 0 - 9 | [8 empty] | Decoder Select | [28 empty] | 0: Pro Logic / 1: PLIIx Movie / 2: PLIIx Music / 3: PLIIx Game / 4: Neo: 6 Cinema /
Model
[15 empty] | 0 / 1 | [37 empty] | 5: Neo: 6 Music / 6: CSII Cinema* / 7: CSII Music* / 9: Neural Sur. | [64 empty] | *Only Japanese
DT120 | [6 empty] | B5 | [16 empty] | Remote ID Tuner | [28 empty] | 0: ID1 / 1: ID2
DT121 | [6 empty] | B0 | [7 empty] | 0 / 1 | [8 empty] | Advanced Setup | [28 empty] | 0: Off / 1: On
DT122 | [6 empty] | B1 | [7 empty] | 0 / 1 | [8 empty] | Remote ID AMP | [28 empty] | 0: ID1 / 1: ID2
DT123 | [6 empty] | B2 | [7 empty] | 0 / 1 | [8 empty] | Fan Control Mode | [28 empty] | 0: Auto / 1: Cont
DT124 | [6 empty] | B3 | [7 empty] | 0 / 1 | [8 empty] | Speaker Impedance | [28 empty] | 0: 8 ohm / 1: 6 ohm | [26 empty] | (Except Japanese Model)
DT125 | [6 empty] | B4 | [7 empty] | 0 / 1 | [8 empty] | Tuner Setup | [28 empty] | 0: AM10/FM100 / 1: AM9/FM50 | [39 empty] | (Only Destination R & L)
DT126 | [6 empty] | 8C | [7 empty] | 0 / 1 | [8 empty] | Pure Direct | [28 empty] | 0: Off / 1: On
DT127 | [6 empty] | A0 | [7 empty] | 0 - E | [8 empty] | Zone3 Input | [28 empty] | 0: PHONO / 1: CD / 2: TUNER / 3: CD-R / 4: MD/TAPE / 5: DVD / 6: DTV/CBL
9: VCR / A: DVR / C: V-AUX / D: NET/USB* / E:XM** / F: BD/HD DVD
[53 empty] | *Only RX-V3800 | [26 empty] | **Only USA & Canada
6
RX-Vx800 RS-232C Protocol
| DT128 | [8 empty] | A1 | [7 empty] | 0 / 1 | [7 empty] | Zone3 Mute | [29 empty] | 0: Off / 1:On
| DT129 | [8 empty] | A2 | [7 empty] | 0 - F | [7 empty] | Zone3 Volume | [29 empty] | Upper 4 bit
| DT130 | [16 empty] | 0 - F | [37 empty] | Lower 4 bit
| DT131 | [8 empty] | B9 | [7 empty] | 0 / 1 | [7 empty] | Remote Sensor | [29 empty] | 0: On / 1: Off
| DT132 | [8 empty] | 7B | [7 empty] | 0 - C | [7 empty] | Multi CH Select | [29 empty] | 0: 6ch / 2: 8ch CD / 3: 8ch CD-R / 4: 8ch MD/TAPE / 5: 8ch DVD / 6: 8ch DTV/CBL /
[18 empty] | 0 / 1 | [7 empty] | Remote ID XM | [29 empty] | 9: 8ch VCR / A: 8ch DVR / C: 8ch V-AUX /F: 8ch BD/HD DVD
| DT133 | [8 empty] | BA | [45 empty] | 0: ID1 / 1: ID2 | [21 empty] | (Only USA & Canada)
| DT134 | [8 empty] | BB | [7 empty] | 0 / 1 | [7 empty] | Bi – AMP | [29 empty] | 0: On / 1: Off
| DT135 | [8 empty] | 7E | [7 empty] | 0 - 8 | [7 empty] | Subwoofer Crossover | [29 empty] | 0: 40Hz / 1: 60Hz / 2: 80Hz / 3: 90Hz / 4: 100Hz / 5: 110Hz / 6: 120Hz /
[18 empty] | 0 / 1 | [7 empty] | TV Format | [29 empty] | 7: 160Hz / 8: 200Hz
| DT136 | [8 empty] | BC | [45 empty] | 0: PAL / 1: NTSC | [25 empty] | (Only RX-V3800)
| DT137 | [8 empty] | 7D | [7 empty] | 0 / 1 | [7 empty] | PR/SB Priority | [29 empty] | 0: Presence / 1: Surround Back
| DT138 | [24 empty] | Don't care
| DT139 | [8 empty] | 4B | [7 empty] | 0 - F | [7 empty] | Zone2 Tone Control Bass | [29 empty] | Upper 4 bit
| DT140 | [16 empty] | 0 - F | [37 empty] | Lower 4 bit
| DT141 | [8 empty] | 4C | [7 empty] | 0 - F | [7 empty] | Zone2 Tone Control Treble | [29 empty] | Upper 4 bit
| DT142 | [16 empty] | 0 - F | [37 empty] | Lower 4 bit
| DT143 | [8 empty] | A8 | [7 empty] | 0 / 1 | [7 empty] | Tone Bypass | [29 empty] | 0: Auto / 1: Off
| DT144 | [8 empty] | BD | [7 empty] | 0 / 1 | [7 empty] | Wake on RS-232C Access | [29 empty] | 0: No / 1: Yes
| DT145 | [8 empty] | 14 | [7 empty] | 0 - F | [7 empty] | Bit Rate | [29 empty] | Upper 4 bit
| DT146 | [16 empty] | 0 - F | [7 empty] | Bit Rate | [29 empty] | Lower 4 bit
| DT147 | [8 empty] | 15 | [7 empty] | 0 - F | [7 empty] | Dialog | [29 empty] | Upper 4 bit
| DT148 | [16 empty] | 0 - F | [7 empty] | Dialog | [29 empty] | Lower 4 bit
| DT149 | [8 empty] | 67 | [7 empty] | 0 - 1 | [7 empty] | FL Scroll | [29 empty] | 0: Continue / 1: Once
| DT150 | [8 empty] | 6F | [7 empty] | 0 - C | [7 empty] | Multi CH BGV | [29 empty] | 0: Off / 1: Last / 5: DVD / 6: DTV/CBL / 9: VCR / A: DVR / C: V-AUX / F: BD/HD DVD
| DT151 | [8 empty] | 96 | [7 empty] | 0 - 1 | [7 empty] | iPod Charge on Standby | [29 empty] | 0: Off / 1: Auto
| DT152 | [8 empty] | 97 | [7 empty] | 0 - 2 | [7 empty] | iPod Repeat | [29 empty] | 0: Off / 1: One / 2: All
| DT153 | [8 empty] | 98 | [7 empty] | 0 - 2 | [7 empty] | iPod Shuffle | [29 empty] | 0: Off / 1: Songs / 2: Albums
| DT154 | [8 empty] | 99 | [7 empty] | 0 - 2 | [7 empty] | NET/USB Repeat | [29 empty] | 0: Off / 1: Single / 2: All | [31 empty] | (Only RX-V3800)
| DT155 | [8 empty] | 9A | [7 empty] | 0 - 1 | [7 empty] | NET/USB Shuffle | [29 empty] | 0: Off / 1: On | [21 empty] | (Only RX-V3800)
| DT156 | [8 empty] | A9 | [7 empty] | 0 - A | [7 empty] | Zone2 Max Volume | [29 empty] | 0: -30dB / 1: -25dB / 2: -20dB / 3: -15dB / 4: -10dB / 5: -5dB / 6: 0dB / 7: 5dB /
[56 empty] | 8: 10dB / 9: 15dB / A: 16.5dB | [60 empty] | added to RX-V18 | [8 empty] | 00 too
| DT157 | [8 empty] | AB | [7 empty] | 0 - F | [7 empty] | Zone2 Initial Volume | [29 empty] | Upper 4 bit | [60 empty] | added to RX-V18 | [8 empty] | 00 too
| DT158 | [16 empty] | 0 - F | [7 empty] | Zone2 Initial Volume | [29 empty] | Lower 4 bit | [60 empty] | added to RX-V18 | [8 empty] | 00 too
| DT159 | [8 empty] | AD | [7 empty] | 0 - F | [7 empty] | Zone2 Balance | [29 empty] | Upper 4 bit
| DT160 | [16 empty] | 0 - F | [7 empty] | Zone2 Balance | [29 empty] | Lower 4 bit
| DT161 | [8 empty] | AA | [7 empty] | 0 - A | [7 empty] | Zone3 Max Volume | [29 empty] | 0: -30dB / 1: -25dB / 2: -20dB / 3: -15dB / 4: -10dB / 5: -5dB / 6: 0dB / 7: 5dB /
[117 empty] | added to RX-V18 | [8 empty] | 00 too
[18 empty] | 0 - F | [7 empty] | Zone3 Initial Volume | [29 empty] | 8: 10dB / 9: 15dB / A: 16.5dB
| DT162 | [8 empty] | AC | [45 empty] | Upper 4 bit | [60 empty] | added to RX-V18 | [8 empty] | 00 too
| DT163 | [16 empty] | 0 - F | [7 empty] | Zone3 Initial Volume | [29 empty] | Lower 4 bit | [60 empty] | added to RX-V18 | [8 empty] | 00 too
| DT164 | [8 empty] | AE | [7 empty] | 0 - F | [7 empty] | Zone3 Balance | [29 empty] | Upper 4 bit
| DT165 | [16 empty] | 0 - F | [7 empty] | Zone3 Balance | [29 empty] | Lower 4 bit
| DT166 | [8 empty] | 9B | [7 empty] | 0 - 2 | [7 empty] | NET/USB Source Select | [29 empty] | 0: PC/MCX / 1: NET Radio / 2: USB | [45 empty] | (Only RX-V3800)
| DT167 | [8 empty] | BF | [7 empty] | 0 - 1 | [7 empty] | Monitor Check | [29 empty] | 0: Skip / 1: Yes | [60 empty] | added to RX-V18 | [8 empty] | 00 too
| DT168 | [8 empty] | 4D | [7 empty] | 0 - F | [7 empty] | Zone3 Tone Control Bass | [29 empty] | Upper 4 bit
| DT169 | [16 empty] | 0 - F | [37 empty] | Lower 4 bit
| DT170 | [8 empty] | 4E | [7 empty] | 0 - F | [7 empty] | Zone3 Tone Control Treble | [29 empty] | Upper 4 bit
| DT171 | [16 empty] | 0 - F | [37 empty] | Lower 4 bit
| DT172 | [8 empty] | 16 | [7 empty] | 0 - F | [7 empty] | Flag | [29 empty] | Upper 4 bit
| DT173 | [16 empty] | 0 - F | [37 empty] | Lower 4 bit
*OSD = On Screen Display
7
3. Control Commands | [83 empty] | RX-Vx800 RS-232C Protocol
Control Command
RX-Vx800 | [35 empty] | Host
Report Command
* The RX-Vx800 can receive control commands only when the power is on (except Power commands and System commands*).
* Do not send any control commands when the system status is Wait. No commands are permitted until the RX-Vx800 reports OK.
* The RX-Vx800 will send a Report Command** within 1 sec of receiving the Control Command. If no Report Command is received, resend control
command (max 5 times).
If the RX-Vx800 doesn't send a Report Command after the fifth retry, cancel the transaction because there may be a problem.
* 'SW' switches the type of the control command. When the 'SW' is set to '0', you can control the RX-Vx800 remotely via RS-232C.
* The RX-Vx800 will only send one report command for each type of control. The Report Command will report only the final status of all settings in
strings of commands (may not report all steps in a status, only final status).
For example, if the user sets the input selector on the unit to DTV just after the host sends a command to change the input to CD, the RX-Vx800 may
report only the final status that the input was changed to DTV by the system operation.
*System command, **Report command --> described in later
- Command Switch ( changing the type of control command )
Control command | [17 empty] | STX | [17 empty] | SW | [11 empty] | CMDT0 | [6 empty] | CMDT1 | [10 empty] | CMDT2 | [8 empty] | CMDT3 | [9 empty] | ETX
SW=0
[28 empty] | Operation Command | [19 empty] | 4 | [6 empty] | byte remot | [10 empty] | e control c | [8 empty] | ode
(Remote Control)
[18 empty] | SW=1 | [29 empty] | command | [17 empty] | data
Command
[18 empty] | SW=2 | [9 empty] | ( Not in use )
[28 empty] | System command | [19 empty] | com | [6 empty] | mand | [10 empty] | da | [8 empty] | ta
[18 empty] | SW=3 Packet data | [45 empty] | data
[18 empty] | function name | [17 empty] | function | [24 empty] | data (ASCII) | [13 empty] | range (HEX)
[18 empty] | SW | [17 empty] | command switch | [24 empty] | 0 - 9 | [13 empty] | 0 - 9
[18 empty] | CMDT0 - 3 | [17 empty] | command & data | [24 empty] | 0 - 9, A - F | [13 empty] | variable
* 'SW' switches the command type of the Control Command.
[18 empty] | SW=0 | [13 empty] | : 4 byte command for remote control code ( CMDT0 = '7' )
[18 empty] | SW=1 | [13 empty] | : 1 byte command | [15 empty] | 0 - F (HEX expression in ASCII)
[18 empty] | SW=2 | [13 empty] | : 2 byte command | [15 empty] | 10 - FF (HEX expression in ASCII)
[18 empty] | SW=3 | [13 empty] | : 4 byte packet data for test data transmission
Ext. Control comman
[17 empty] | d | STX | [17 empty] | SW | [11 empty] | CMDT0 | [6 empty] | CMDT1 | [10 empty] | CMDT2 | [8 empty] | CMDT3 | [9 empty] | CMDT4 | [8 empty] | CMDT5 | [8 empty] | CMDT6 |  |  |  |  | CMDT7 | [5 empty] | CMDT8 | [5 empty] | ETX
[18 empty] | SW=0 | [9 empty] | Extended Operation Command
9 byte remote control code
(Remote Control)
function name | [14 empty] | function | [27 empty] | data (ASCII) | [11 empty] | range (HEX)
SW | [14 empty] | command switch | [27 empty] | 0 | [11 empty] | 0
CMDT0 | [14 empty] | command | [27 empty] | F | [11 empty] | F
CMDT1 - 8 | [14 empty] | command | [27 empty] | 0 - 9, A - F | [11 empty] | variable
* 'SW' switches the command type of the Control Command.
SW=0 |  |  |  | : 9 byte command for remote control code ( CMDT0 = 'F' )
8
3.1 System Commands ( SW = '2' ) | [96 empty] | RX-Vx800 RS-232C Protocol
[46 empty] | Command | [13 empty] | Data
STX |  |  | SW ( '2' ) | [9 empty] | CMDT0 | [10 empty] | CMDT1 | [10 empty] | CMDT2 CMDT3 ETX
System Commands can be made by setting the 'SW' byte in the Control Command to '2'. With System commands you can control the
RX-Vx800's system settings (Report Command Enable / Disable, Report Command delay, etc...)
With a System Command you can also...
- set absolute master volume value.
- send text strings to the On Screen Display (OSD).
- request RX-Vx800 text data regarding tuner freq., master volume, input name, zone 2 input name.
SW | [16 empty] | Command | [46 empty] | Data | [30 empty] | Report command | [18 empty] | Note
|  | CMDT0 | [7 empty] | CMDT1 | [6 empty] | Function | [36 empty] | CMDT2 | [9 empty] | CMDT3 | [8 empty] | Parameter | [21 empty] | Type | [7 empty] | RCMD1, |  |  |  |  | RDAT1,
2 |  | 0 | [7 empty] | 0 | [6 empty] | Report Command Code | [36 empty] | 0 | [9 empty] | 0 | [8 empty] | Enable | [21 empty] | 0 | [7 empty] | 0 |  |  |  |  | 00(OK)
[54 empty] | 0 | [9 empty] | 1 | [8 empty] | Disable
2 |  | 0 | [7 empty] | 1 | [6 empty] | Time between two report commands | [36 empty] | 0 | [9 empty] | 0 | [8 empty] | real time | [21 empty] | 0 | [7 empty] | 0 |  |  |  |  | 00(OK)
[17 empty] | (Report Command Delay) | [36 empty] | 0 | [9 empty] | 1 | [8 empty] | 50ms
[54 empty] | 0 | [9 empty] | 2 | [8 empty] | 100ms
[54 empty] | 0 | [9 empty] | 3 | [8 empty] | 150ms
[54 empty] | 0 | [9 empty] | 4 | [8 empty] | 200ms
[54 empty] | 0 | [9 empty] | 5 | [8 empty] | 250ms
[54 empty] | 0 | [9 empty] | 6 | [8 empty] | 300ms
[54 empty] | 0 | [9 empty] | 7 | [8 empty] | 350ms
[54 empty] | 0 | [9 empty] | 8 | [8 empty] | 400ms
2 |  | 1 | [7 empty] | 0 | [6 empty] | OSD message start command | [36 empty] | 0 | [9 empty] | 0 | [8 empty] | Start | [21 empty] | 0 | [7 empty] | 0 |  |  |  |  | 00(OK)
2 |  | 2 | [7 empty] | 0 | [6 empty] | Tuning frequency text request | [36 empty] | 0 | [9 empty] | 0 | [30 empty] | Refer to the following section
[17 empty] | Main volume value text request | [36 empty] | 0 | [9 empty] | 1
[17 empty] | Zone2 volume value text request | [36 empty] | 0 | [9 empty] | 2
[17 empty] | Main Input name text request | [36 empty] | 0 | [9 empty] | 3
[17 empty] | Zone2 input name text request | [36 empty] | 0 | [9 empty] | 4
[17 empty] | Zone3 volume value text request | [36 empty] | 0 | [9 empty] | 5
[17 empty] | Zone3 input name text request | [36 empty] | 0 | [9 empty] | 6
2 |  | 2 | [7 empty] | F | [6 empty] | Firmware version request | [36 empty] | 0 | [9 empty] | 0 | [30 empty] | 0 | [7 empty] | 0
2 |  | 3 | [7 empty] | 0 | [6 empty] | Main volume direct setting | [36 empty] | X | [9 empty] | X | [30 empty] | 0 | [7 empty] | 26
2 |  | 3 | [7 empty] | 1 | [6 empty] | Zone2 volume direct setting | [36 empty] | X | [9 empty] | X | [30 empty] | 0 | [7 empty] | 27
2 |  | 3 | [7 empty] | 4 | [6 empty] | Zone3 volume direct setting | [36 empty] | X | [9 empty] | X | [30 empty] | 0 | [7 empty] | A2
2 |  | 3 | [7 empty] | 8 | [6 empty] | Mute Type | [36 empty] | 0 | [9 empty] | 0 | [8 empty] | Full | [21 empty] | 0 | [7 empty] | A5
[54 empty] | 0 | [9 empty] | 1 | [8 empty] | -20dB
2 |  | 3 | [7 empty] | E | [6 empty] | Zone2 Amplifier | [36 empty] | 0 | [9 empty] | 0 | [8 empty] | EXT | [21 empty] | 0 | [7 empty] | 3E
[54 empty] | 0 | [9 empty] | 1 | [8 empty] | INT: Speaker[1]
[54 empty] | 0 | [9 empty] | 2 | [8 empty] | INT: Speaker[2]
[54 empty] | 0 | [9 empty] | 3 | [8 empty] | INT: Both
2 |  | 3 | [7 empty] | F | [6 empty] | Zone3 Amplifier | [36 empty] | 0 | [9 empty] | 0 | [8 empty] | EXT | [21 empty] | 0 | [7 empty] | 3F
[54 empty] | 0 | [9 empty] | 1 | [8 empty] | INT: Speaker[1]
[54 empty] | 0 | [9 empty] | 2 | [8 empty] | INT: Speaker[2]
[54 empty] | 0 | [9 empty] | 3 | [8 empty] | INT: Both
2 |  | 4 | [7 empty] | 0 | [6 empty] | Level Front R | [36 empty] | X | [9 empty] | X | [30 empty] | 0 | [7 empty] | 40
2 |  | 4 | [7 empty] | 1 | [6 empty] | Level Front L | [36 empty] | X | [9 empty] | X | [30 empty] | 0 | [7 empty] | 41
2 |  | 4 | [7 empty] | 2 | [6 empty] | Level Center | [36 empty] | X | [9 empty] | X | [30 empty] | 0 | [7 empty] | 42
2 |  | 4 | [7 empty] | 3 | [6 empty] | Level Surround R | [36 empty] | X | [9 empty] | X | [30 empty] | 0 | [7 empty] | 43
2 |  | 4 | [7 empty] | 4 | [6 empty] | Level Surround L | [36 empty] | X | [9 empty] | X | [30 empty] | 0 | [7 empty] | 44
2 |  | 4 | [7 empty] | 5 | [6 empty] | Level Presence R | [36 empty] | X | [9 empty] | X | [30 empty] | 0 | [7 empty] | 47
2 |  | 4 | [7 empty] | 6 | [6 empty] | Level Presence L | [36 empty] | X | [9 empty] | X | [30 empty] | 0 | [7 empty] | 48
2 |  | 4 | [7 empty] | 7 | [6 empty] | Level Surround Back R | [36 empty] | X | [9 empty] | X | [30 empty] | 0 | [7 empty] | 45
2 |  | 4 | [7 empty] | 8 | [6 empty] | Level Surround Back L | [36 empty] | X | [9 empty] | X | [30 empty] | 0 | [7 empty] | 46
2 |  | 4 | [7 empty] | 9 | [6 empty] | Level Subwoofer (1) | [36 empty] | X | [9 empty] | X | [30 empty] | 0 | [7 empty] | 49
2 |  | 4 | [7 empty] | A | [6 empty] | Level Subwoofer (2) | [36 empty] | X | [9 empty] | X | [30 empty] | 0 | [7 empty] | 4A
2 |  | 4 | [7 empty] | B | [6 empty] | Zone2 Tone Control Bass | [36 empty] | X | [9 empty] | X | [30 empty] | 0 | [7 empty] | 4B
2 |  | 4 | [7 empty] | C | [6 empty] | Zone2 Tone Control Treble | [36 empty] | X | [9 empty] | X | [30 empty] | 0 | [7 empty] | 4C
2 |  | 4 | [7 empty] | D | [6 empty] | Zone3 Tone Control Bass | [36 empty] | X | [9 empty] | X | [30 empty] | 0 | [7 empty] | 4D
2 |  | 4 | [7 empty] | E | [6 empty] | Zone3 Tone Control Treble | [36 empty] | X | [9 empty] | X | [30 empty] | 0 | [7 empty] | 4E
2 |  | 5 | [7 empty] | 1 | [6 empty] | LFE Level for Speaker | [36 empty] | X | [9 empty] | X | [30 empty] | 0 | [7 empty] | 51
2 |  | 5 | [7 empty] | 2 | [6 empty] | LFE Level for Headphone | [36 empty] | X | [9 empty] | X | [30 empty] | 0 | [7 empty] | 52
2 |  | 5 | [7 empty] | 3 | [6 empty] | Manual Audio Delay | [36 empty] | X | [9 empty] | X | [30 empty] | 0 | [7 empty] | 53
2 |  | 5 | [7 empty] | 6 | [6 empty] | HDMI Auto Audio Delay | [77 empty] | 0 | [7 empty] | 56
2 |  | 5 | [7 empty] | 7 | [6 empty] | DSP 3D | [36 empty] | 0 | [9 empty] | 0 | [8 empty] | Off | [21 empty] | 0 | [7 empty] | 57
[54 empty] | 0 | [9 empty] | 1 | [8 empty] | On
2 |  | 5 | [7 empty] | 8 | [6 empty] | Wall Paper | [36 empty] | 0 | [9 empty] | 0 | [8 empty] | Yes | [21 empty] | 0 | [7 empty] | 58 | [10 empty] | Only RX-V3800
[54 empty] | 0 | [9 empty] | E | [8 empty] | Gray
[54 empty] | 0 | [9 empty] | F | [8 empty] | None
2 |  | 5 | [7 empty] | 9 | [6 empty] | HDMI Auto Lipsync | [36 empty] | 0 | [9 empty] | 0 | [8 empty] | Auto | [21 empty] | 0 | [7 empty] | 59
[54 empty] | 0 | [9 empty] | 1 | [8 empty] | Off
9
RX-Vx800 RS-232C Protocol
[5 empty] | SW | [21 empty] | Command | [46 empty] | Data | [28 empty] | Report command | [16 empty] | Note
[9 empty] | CMDT0 | [7 empty] | CMDT1 | [9 empty] | Function | [36 empty] | CMDT2 | [9 empty] | CMDT3 | [10 empty] | Parameter | [17 empty] | Type |  |  |  |  | RCMD1, | [5 empty] | RDAT1,
[5 empty] | 2 |  |  |  | 5 | [7 empty] | A | [9 empty] | MAX Volume | [36 empty] | X | [9 empty] | X | [28 empty] | 0 |  |  |  |  | 5A | [11 empty] | added to RX-V1800
[5 empty] | 2 |  |  |  | 5 | [7 empty] | B | [9 empty] | Initial Volume | [36 empty] | X | [9 empty] | X | [28 empty] | 0 |  |  |  |  | 5B | [11 empty] | added to RX-V1800
[5 empty] | 2 |  |  |  | 5 | [7 empty] | C | [9 empty] | Extended Surround Set | [36 empty] | 0 | [9 empty] | 0 | [10 empty] | Auto | [17 empty] | 0 |  |  |  |  | 5C
[64 empty] | 0 | [9 empty] | 1 | [10 empty] | Last
[5 empty] | 2 |  |  |  | 5 | [7 empty] | D | [9 empty] | Adaptive DSP Level | [36 empty] | 0 | [9 empty] | 0 | [10 empty] | Auto | [17 empty] | 0 |  |  |  |  | 5D
[64 empty] | 0 | [9 empty] | 1 | [10 empty] | Off
[5 empty] | 2 |  |  |  | 5 | [7 empty] | E | [9 empty] | Decoder Mode | [36 empty] | X | [9 empty] | X | [28 empty] | 0 |  |  |  |  | 5E
[5 empty] | 2 |  |  |  | 5 | [7 empty] | F | [9 empty] | Decoder Mode Set | [36 empty] | 0 | [9 empty] | 0 | [10 empty] | Auto | [17 empty] | 0 |  |  |  |  | 5F
[64 empty] | 0 | [9 empty] | 1 | [10 empty] | Last
[5 empty] | 2 |  |  |  | 6 | [7 empty] | 0 | [9 empty] | Audio Select Set | [36 empty] | 0 | [9 empty] | 0 | [10 empty] | Auto | [17 empty] | 0 |  |  |  |  | 60
[64 empty] | 0 | [9 empty] | 1 | [10 empty] | Last
[5 empty] | 2 |  |  |  | 6 | [7 empty] | 1 | [9 empty] | Dimmer | [36 empty] | 0 | [9 empty] | 0 | [10 empty] | -4 | [17 empty] | 0 |  |  |  |  | 61
[64 empty] | 0 | [9 empty] | 1 | [10 empty] | -3
[64 empty] | 0 | [9 empty] | 2 | [10 empty] | -2
[64 empty] | 0 | [9 empty] | 3 | [10 empty] | -1
[64 empty] | 0 | [9 empty] | 4 | [10 empty] | 0
[5 empty] | 2 |  |  |  | 6 | [7 empty] | 2 | [9 empty] | OSD Shift* / GUI Position** | [36 empty] | X | [9 empty] | X | [28 empty] | 0 |  |  |  |  | 62 | [11 empty] | *RX-V1800
**RX-V3800
[5 empty] | 2 |  |  |  | 6 | [7 empty] | 3 | [9 empty] | Gray Back | [36 empty] | 0 | [9 empty] | 0 | [10 empty] | Off | [17 empty] | 0 |  |  |  |  | 63 | [11 empty] | Only RX-V1800
[64 empty] | 0 | [9 empty] | 1 | [10 empty] | Auto
[5 empty] | 2 |  |  |  | 6 | [7 empty] | 4 | [9 empty] | Dynamic Range for Speaker | [36 empty] | 0 | [9 empty] | 0 | [10 empty] | MAX | [17 empty] | 0 |  |  |  |  | 64
[64 empty] | 0 | [9 empty] | 1 | [10 empty] | STD
[64 empty] | 0 | [9 empty] | 2 | [10 empty] | MIN
[5 empty] | 2 |  |  |  | 6 | [7 empty] | 5 | [9 empty] | Dynamic Range for Headphone | [36 empty] | 0 | [9 empty] | 0 | [10 empty] | MAX | [17 empty] | 0 |  |  |  |  | 65
[64 empty] | 0 | [9 empty] | 1 | [10 empty] | STD
[64 empty] | 0 | [9 empty] | 2 | [10 empty] | MIN
[5 empty] | 2 |  |  |  | 6 | [7 empty] | 6 | [9 empty] | Zone2 Volume Out | [36 empty] | 0 | [9 empty] | 0 | [10 empty] | Variable | [17 empty] | 0 |  |  |  |  | 66
[64 empty] | 0 | [9 empty] | 1 | [10 empty] | Fixed
[5 empty] | 2 |  |  |  | 6 | [7 empty] | 7 | [9 empty] | FL Scroll | [36 empty] | 0 | [9 empty] | 0 | [10 empty] | Continue | [17 empty] | 0 |  |  |  |  | 67
[64 empty] | 0 | [9 empty] | 1 | [10 empty] | Once
[5 empty] | 2 |  |  |  | 6 | [7 empty] | 8 | [9 empty] | Memory Guard | [36 empty] | 0 | [9 empty] | 0 | [10 empty] | Off | [17 empty] | 0 |  |  |  |  | 68
[64 empty] | 0 | [9 empty] | 1 | [10 empty] | On
[5 empty] | 2 |  |  |  | 6 | [7 empty] | 9 | [9 empty] | Video Conversion | [36 empty] | 0 | [9 empty] | 0 | [10 empty] | Off | [17 empty] | 0 |  |  |  |  | 69
[64 empty] | 0 | [9 empty] | 1 | [10 empty] | On
[5 empty] | 2 |  |  |  | 6 | [7 empty] | B | [9 empty] | Zone3 Volume Out | [36 empty] | 0 | [9 empty] | 0 | [10 empty] | Variable | [17 empty] | 0 |  |  |  |  | 6B
[64 empty] | 0 | [9 empty] | 1 | [10 empty] | Fixed
[5 empty] | 2 |  |  |  | 6 | [7 empty] | C | [9 empty] | Zone OSD | [36 empty] | 0 | [9 empty] | 0 | [10 empty] | Off | [17 empty] | 0 |  |  |  |  | 6C | [11 empty] | Only RX-V3800
[64 empty] | 0 | [9 empty] | 1 | [10 empty] | Zone2
[64 empty] | 0 | [9 empty] | 2 | [10 empty] | Zone2 & 3
[5 empty] | 2 |  |  |  | 6 | [7 empty] | D | [9 empty] | Adaptive DRC | [36 empty] | 0 | [9 empty] | 0 | [10 empty] | Auto | [17 empty] | 0 |  |  |  |  | 6D
[64 empty] | 0 | [9 empty] | 1 | [10 empty] | Last
[5 empty] | 2 |  |  |  | 6 | [7 empty] | F | [9 empty] | Multi CH BGV | [36 empty] | 0 | [9 empty] | 0 | [10 empty] | Off
[64 empty] | 0 | [9 empty] | 1 | [10 empty] | Last
[64 empty] | 0 | [9 empty] | 5 | [10 empty] | DVD
[64 empty] | 0 | [9 empty] | 6 | [10 empty] | DTV/CBL
[64 empty] | 0 | [9 empty] | 7 | [10 empty] | CBL/SAT | [34 empty] | Deletion
[64 empty] | 0 | [9 empty] | 9 | [10 empty] | VCR
[64 empty] | 0 | [9 empty] | A | [10 empty] | DVR
o | [63 empty] | 0 | [9 empty] | C | [10 empty] | V-AUX
[64 empty] | 0 | [9 empty] | F | [10 empty] | BD/HD DVD
[5 empty] | 2 |  |  |  | 7 | [7 empty] | 0 | [9 empty] | Speaker Set Center | [36 empty] | 0 | [9 empty] | 0 | [10 empty] | Large | [17 empty] | 0 |  |  |  |  | 70
[64 empty] | 0 | [9 empty] | 1 | [10 empty] | Small
[64 empty] | 0 | [9 empty] | 2 | [10 empty] | None
[5 empty] | 2 |  |  |  | 7 | [7 empty] | 1 | [9 empty] | Speaker Set Front | [36 empty] | 0 | [9 empty] | 0 | [10 empty] | Large | [17 empty] | 0 |  |  |  |  | 71
[64 empty] | 0 | [9 empty] | 1 | [10 empty] | Small
[5 empty] | 2 |  |  |  | 7 | [7 empty] | 2 | [9 empty] | Speaker Set Surround | [36 empty] | 0 | [9 empty] | 0 | [10 empty] | Large | [17 empty] | 0 |  |  |  |  | 72
[64 empty] | 0 | [9 empty] | 1 | [10 empty] | Small
[64 empty] | 0 | [9 empty] | 2 | [10 empty] | None
[5 empty] | 2 |  |  |  | 7 | [7 empty] | 3 | [9 empty] | Speaker Set Surround Back | [36 empty] | 0 | [9 empty] | 0 | [10 empty] | Large x2 | [17 empty] | 0 |  |  |  |  | 73
[64 empty] | 0 | [9 empty] | 1 | [10 empty] | Large x1
[64 empty] | 0 | [9 empty] | 2 | [10 empty] | Small x2
[64 empty] | 0 | [9 empty] | 3 | [10 empty] | Small x1
[64 empty] | 0 | [9 empty] | 4 | [10 empty] | None
[5 empty] | 2 |  |  |  | 7 | [7 empty] | 4 | [9 empty] | Speaker Set Presence | [36 empty] | 0 | [9 empty] | 0 | [10 empty] | Yes | [17 empty] | 0 |  |  |  |  | 74
[64 empty] | 0 | [9 empty] | 1 | [10 empty] | None
[5 empty] | 2 |  |  |  | 7 | [7 empty] | 5 | [9 empty] | Speaker Set Bass Out | [36 empty] | 0 | [9 empty] | 0 | [10 empty] | Subwoofer | [17 empty] | 0 |  |  |  |  | 75
[64 empty] | 0 | [9 empty] | 1 | [10 empty] | Front
[64 empty] | 0 | [9 empty] | 2 | [10 empty] | Both
[5 empty] | 2 |  |  |  | 7 | [7 empty] | 6 | [9 empty] | Speaker Set Subwoofer Phase | [36 empty] | 0 | [9 empty] | X | [10 empty] | Normal | [17 empty] | 0 |  |  |  |  | 76 | [11 empty] | Lower 4 bit: Don't care
[64 empty] | 1 | [9 empty] | X | [10 empty] | Reverse
10
RX-Vx800 RS-232C Protocol
SW | [16 empty] | Command | [46 empty] | Data | [30 empty] | Report command | [18 empty] | Note
|  | CMDT0 | [7 empty] | CMDT1 | [6 empty] | Function | [36 empty] | CMDT2 | [9 empty] | CMDT3 | [8 empty] | Parameter | [21 empty] | Type | [7 empty] | RCMD1, |  |  |  |  | RDAT1,
2 |  | 7 | [7 empty] | B | [6 empty] | Multi CH Select | [36 empty] | 0 | [9 empty] | 0 | [8 empty] | 6ch | [21 empty] | 0 | [7 empty] | 7B
[54 empty] | 0 | [9 empty] | 2 | [8 empty] | 8ch CD
[54 empty] | 0 | [9 empty] | 3 | [8 empty] | 8ch CD-R
[54 empty] | 0 | [9 empty] | 4 | [8 empty] | 8ch MD/TAPE
[54 empty] | 0 | [9 empty] | 5 | [8 empty] | 8ch DVD
[54 empty] | 0 | [9 empty] | 6 | [8 empty] | 8ch DTV/CBL
[54 empty] | 0 | [9 empty] | 7 | [8 empty] | 8ch CBL/SAT | [40 empty] | Deletion
[54 empty] | 0 | [9 empty] | 9 | [8 empty] | 8ch VCR
[54 empty] | 0 | [9 empty] | A | [8 empty] | 8ch DVR
[54 empty] | 0 | [9 empty] | C | [8 empty] | 8ch V-AUX
[54 empty] | 0 | [9 empty] | F | [8 empty] | 8ch BD/HD DVD
2 |  | 7 | [7 empty] | D | [6 empty] | PR/SB Priority | [36 empty] | 0 | [9 empty] | 0 | [8 empty] | Presence | [21 empty] | 0 | [7 empty] | 7D
[54 empty] | 0 | [9 empty] | 1 | [8 empty] | Sur. Back
2 |  | 7 | [7 empty] | E | [6 empty] | Subwoofer Crossover | [36 empty] | 0 | [9 empty] | 0 | [8 empty] | 40Hz | [21 empty] | 0 | [7 empty] | 7E
[54 empty] | 0 | [9 empty] | 1 | [8 empty] | 60Hz
[54 empty] | 0 | [9 empty] | 2 | [8 empty] | 80Hz
[54 empty] | 0 | [9 empty] | 3 | [8 empty] | 90Hz
[54 empty] | 0 | [9 empty] | 4 | [8 empty] | 100Hz
[54 empty] | 0 | [9 empty] | 5 | [8 empty] | 110Hz
[54 empty] | 0 | [9 empty] | 6 | [8 empty] | 120Hz
[54 empty] | 0 | [9 empty] | 7 | [8 empty] | 160Hz
[54 empty] | 0 | [9 empty] | 8 | [8 empty] | 200Hz
2 |  | 8 | [7 empty] | 0 | [6 empty] | Test Tone | [36 empty] | 0 | [9 empty] | 0 | [8 empty] | Off | [21 empty] | 0 | [7 empty] | 80
[54 empty] | 0 | [9 empty] | 1 | [8 empty] | On
2 |  | 8 | [7 empty] | 5 | [6 empty] | Component I/P | [36 empty] | 0 | [9 empty] | 0 | [8 empty] | Off | [21 empty] | 0 | [7 empty] | 85
[54 empty] | 0 | [9 empty] | 1 | [8 empty] | On
2 |  | 8 | [7 empty] | 6 | [6 empty] | HDMI I/P | [36 empty] | 0 | [9 empty] | 0 | [8 empty] | Off | [21 empty] | 0 | [7 empty] | 86 | [10 empty] | Deletion
[54 empty] | 0 | [9 empty] | 1 | [8 empty] | On
2 |  | 8 | [7 empty] | 7 | [6 empty] | HDMI Up-Scaling | [36 empty] | 0 | [9 empty] | 0 | [8 empty] | Through | [21 empty] | 0 | [7 empty] | 87 | [10 empty] | added to RX-V1800
[54 empty] | 0 | [9 empty] | 1 | [8 empty] | 480p(576p)
[54 empty] | 0 | [9 empty] | 2 | [8 empty] | 1080i
[54 empty] | 0 | [9 empty] | 3 | [8 empty] | 720p
[54 empty] | 0 | [9 empty] | 4 | [8 empty] | 1080p
2 |  | 8 | [7 empty] | 8 | [6 empty] | HDMI Aspect | [36 empty] | 0 | [9 empty] | 0 | [8 empty] | Through | [21 empty] | 0 | [7 empty] | 88 | [10 empty] | Only RX-V3800
[54 empty] | 0 | [9 empty] | 1 | [8 empty] | 16:9 Normal
[54 empty] | 0 | [9 empty] | 2 | [8 empty] | Smart Zoom
2 |  | 8 | [7 empty] | A | [6 empty] | THX SB Speaker Dist. | [36 empty] | 0 | [9 empty] | 0 | [8 empty] | under 1ft (0.3m) | [21 empty] | 0 | [7 empty] | 8A
[54 empty] | 0 | [9 empty] | 1 | [8 empty] | 1-4ft (0.3-1.2m)
[54 empty] | 0 | [9 empty] | 2 | [8 empty] | over 4ft (1.2m)
2 |  | 8 | [7 empty] | B | [6 empty] | Night Mode | [36 empty] | 0 | [9 empty] | 0 | [8 empty] | Off | [21 empty] | 0 | [7 empty] | 8B | [10 empty] | Deletion
[54 empty] | 1 | [9 empty] | 0 | [8 empty] | Cinema Low
[54 empty] | 1 | [9 empty] | 1 | [8 empty] | Cinema Mid
[54 empty] | 1 | [9 empty] | 2 | [8 empty] | Cinema High
[54 empty] | 2 | [9 empty] | 0 | [8 empty] | Music Low
[54 empty] | 2 | [9 empty] | 1 | [8 empty] | Music Mid
[54 empty] | 2 | [9 empty] | 2 | [8 empty] | Music High
2 |  | 8 | [7 empty] | F | [6 empty] | HDMI Support Audio | [36 empty] | 0 | [9 empty] | 0 | [8 empty] | RX-V1800 | [21 empty] | 0 | [7 empty] | 8F
RX-V3800
[54 empty] | 0 | [9 empty] | 1 | [8 empty] | Other
2 |  | 9 | [7 empty] | 3 | [6 empty] | On Screen | [36 empty] | 0 | [9 empty] | 0 | [8 empty] | Off | [21 empty] | 0 | [7 empty] | 93
[54 empty] | 0 | [9 empty] | 1 | [8 empty] | 10sec
[54 empty] | 0 | [9 empty] | 2 | [8 empty] | 30sec
[54 empty] | 0 | [9 empty] | 3 | [8 empty] | Always
2 |  | 9 | [7 empty] | 4 | [6 empty] | XM Channel Number | [36 empty] | X | [9 empty] | X | [30 empty] | 0 | [7 empty] | 94 | [10 empty] | Only USA & Canada
2 |  | 9 | [7 empty] | 5 | [6 empty] | Hold / Release XM Display | [36 empty] | 0 | [9 empty] | 0 | [8 empty] | Release | [21 empty] | 0 | [7 empty] | 95 | [10 empty] | Only USA & Canada
[54 empty] | 0 | [9 empty] | 1 | [8 empty] | Hold
2 |  | 9 | [7 empty] | 6 | [6 empty] | iPod Charge on Standby | [36 empty] | 0 | [9 empty] | 0 | [8 empty] | Off | [21 empty] | 0 | [7 empty] | 96
[54 empty] | 0 | [9 empty] | 1 | [8 empty] | Auto
2 |  | 9 | [7 empty] | 7 | [6 empty] | iPod Repeat | [36 empty] | 0 | [9 empty] | 0 | [8 empty] | Off | [21 empty] | 0 | [7 empty] | 97
[54 empty] | 0 | [9 empty] | 1 | [8 empty] | One
[54 empty] | 0 | [9 empty] | 2 | [8 empty] | All
2 |  | 9 | [7 empty] | 8 | [6 empty] | iPod Shuffle | [36 empty] | 0 | [9 empty] | 0 | [8 empty] | Off | [21 empty] | 0 | [7 empty] | 98
[54 empty] | 0 | [9 empty] | 1 | [8 empty] | Songs
[54 empty] | 0 | [9 empty] | 2 | [8 empty] | Albums
2 |  | 9 | [7 empty] | 9 | [6 empty] | NET/USB Repeat | [36 empty] | 0 | [9 empty] | 0 | [8 empty] | Off | [21 empty] | 0 | [7 empty] | 99 | [10 empty] | Only RX-V3800
[54 empty] | 0 | [9 empty] | 1 | [8 empty] | Single
[54 empty] | 0 | [9 empty] | 2 | [8 empty] | All
2 |  | 9 | [7 empty] | A | [6 empty] | NET/USB Shuffle | [36 empty] | 0 | [9 empty] | 0 | [8 empty] | Off | [21 empty] | 0 | [7 empty] | 9A | [10 empty] | Only RX-V3800
[54 empty] | 0 | [9 empty] | 1 | [8 empty] | On
11
RX-Vx800 RS-232C Protocol
SW | [16 empty] | Command | [46 empty] | Data | [30 empty] | Report command | [18 empty] | Note
|  | CMDT0 | [7 empty] | CMDT1 | [6 empty] | Function | [36 empty] | CMDT2 | [9 empty] | CMDT3 | [8 empty] | Parameter | [21 empty] | Type | [7 empty] | RCMD1, |  |  |  |  | RDAT1,
2 |  | 9 | [7 empty] | C | [6 empty] | NET/USB Preset Recall | [36 empty] | X | [9 empty] | X | [30 empty] | 0 | [7 empty] | 9C | [10 empty] | Only RX-V3800
2 |  | 9 | [7 empty] | D | [6 empty] | NET/USB Preset Memory | [36 empty] | X | [9 empty] | X | [30 empty] | 0 | [7 empty] | 9D | [10 empty] | Only RX-V3800
2 |  | A | [7 empty] | 7 | [6 empty] | EQ (Equalizer) Select | [36 empty] | 0 | [9 empty] | 0 | [8 empty] | Auto PEQ | [21 empty] | 0 | [7 empty] | A7 | [10 empty] | Only RX-V1800
[54 empty] | 0 | [9 empty] | 1 | [8 empty] | GEQ
[54 empty] | 0 | [9 empty] | 2 | [8 empty] | EQ Off
2 |  | A | [7 empty] | 8 | [6 empty] | Tone Control Auto Bypass | [36 empty] | 0 | [9 empty] | 0 | [8 empty] | Auto | [21 empty] | 0 | [7 empty] | A8
[54 empty] | 0 | [9 empty] | 1 | [8 empty] | Off
2 |  | A | [7 empty] | 9 | [6 empty] | Zone2 MAX Volume | [36 empty] | X | [9 empty] | X | [30 empty] | 0 | [7 empty] | A9 | [10 empty] | added to RX-V1800
2 |  | A | [7 empty] | A | [6 empty] | Zone3 MAX Volume | [36 empty] | X | [9 empty] | X | [30 empty] | 0 | [7 empty] | AA | [10 empty] | added to RX-V1800
2 |  | A | [7 empty] | B | [6 empty] | Zone2 Initial Volume | [36 empty] | X | [9 empty] | X | [30 empty] | 0 | [7 empty] | AB | [10 empty] | added to RX-V1800
2 |  | A | [7 empty] | C | [6 empty] | Zone3 Initial Volume | [36 empty] | X | [9 empty] | X | [30 empty] | 0 | [7 empty] | AC | [10 empty] | added to RX-V1800
2 |  | A | [7 empty] | D | [6 empty] | Zone2 Balance | [36 empty] | X | [9 empty] | X | [30 empty] | 0 | [7 empty] | AD
2 |  | A | [7 empty] | E | [6 empty] | Zone3 Balance | [36 empty] | X | [9 empty] | X | [30 empty] | 0 | [7 empty] | AE
2 |  | A | [7 empty] | F | [6 empty] | Music Enhancer | [36 empty] | 0 | [9 empty] | 0 | [8 empty] | Off | [21 empty] | 0 | [7 empty] | 28 | [10 empty] | Deletion
[54 empty] | 0 | [9 empty] | 1 | [8 empty] | 2ch Low
[54 empty] | 0 | [9 empty] | 2 | [8 empty] | 2ch High
[54 empty] | 0 | [9 empty] | 3 | [8 empty] | 7ch Low
[54 empty] | 0 | [9 empty] | 4 | [8 empty] | 7ch High
2 |  | B | [7 empty] | 0 | [6 empty] | Advanced Setup | [36 empty] | 0 | [9 empty] | 0 | [8 empty] | Off | [21 empty] | 0 | [7 empty] | B0 | [10 empty] | Effective in STANDBY
[54 empty] | 0 | [9 empty] | 1 | [8 empty] | On
2 |  | B | [7 empty] | 1 | [6 empty] | Remote ID for AMP | [36 empty] | 0 | [9 empty] | 0 | [8 empty] | ID1 | [21 empty] | 0 | [7 empty] | B1
[54 empty] | 0 | [9 empty] | 1 | [8 empty] | ID2
2 |  | B | [7 empty] | 2 | [6 empty] | Fan Control Mode | [36 empty] | 0 | [9 empty] | 0 | [8 empty] | Auto | [21 empty] | 0 | [7 empty] | B2
[54 empty] | 0 | [9 empty] | 1 | [8 empty] | Cont.
2 |  | B | [7 empty] | 3 | [6 empty] | Speaker Impedance | [36 empty] | 0 | [9 empty] | 0 | [8 empty] | 8 ohm | [21 empty] | 0 | [7 empty] | B3 | [10 empty] | xcept Japanese Mod
[54 empty] | 0 | [9 empty] | 1 | [8 empty] | 6 ohm
2 |  | B | [7 empty] | 4 | [6 empty] | Tuner Frequency Step | [36 empty] | 0 | [9 empty] | 0 | [8 empty] | 10k/100kHz | [21 empty] | 0 | [7 empty] | B4 | [10 empty] | Only Destination R &
[54 empty] | 0 | [9 empty] | 1 | [8 empty] | 9k/50kHz
2 |  | B | [7 empty] | 5 | [6 empty] | Remote ID for Tuner | [36 empty] | 0 | [9 empty] | 0 | [8 empty] | ID1 | [21 empty] | 0 | [7 empty] | B5
[54 empty] | 0 | [9 empty] | 1 | [8 empty] | ID2
2 |  | B | [7 empty] | 6 | [6 empty] | Language | [36 empty] | 0 | [9 empty] | 0 | [8 empty] | English | [21 empty] | 0 | [7 empty] | B6 | [10 empty] | Only RX-V3800
[54 empty] | 0 | [9 empty] | 1 | [8 empty] | Japanese
[54 empty] | 0 | [9 empty] | 2 | [8 empty] | French
[54 empty] | 0 | [9 empty] | 3 | [8 empty] | German
[54 empty] | 0 | [9 empty] | 4 | [8 empty] | Spanish
[54 empty] | 0 | [9 empty] | 5 | [8 empty] | Russian
2 |  | B | [7 empty] | 7 | [6 empty] | User Preset | [36 empty] | 0 | [9 empty] | 0 | [8 empty] | Cancel | [21 empty] | 0 | [7 empty] | B7
[54 empty] | 0 | [9 empty] | 1 | [8 empty] | All
[54 empty] | 0 | [9 empty] | 2 | [8 empty] | DSP Parameter
[54 empty] | 0 | [9 empty] | 3 | [8 empty] | Video
[54 empty] | 0 | [9 empty] | 4 | [8 empty] | Network | [40 empty] | Only RX-V3800
2 |  | B | [7 empty] | 8 | [6 empty] | Video Reset | [36 empty] | 0 | [9 empty] | 0 | [8 empty] | Cancel | [21 empty] | 0 | [7 empty] | B8 | [10 empty] | Deletion
[54 empty] | 0 | [9 empty] | 1 | [8 empty] | Yes
2 |  | B | [7 empty] | 9 | [6 empty] | Remote Sensor | [36 empty] | 0 | [9 empty] | 0 | [8 empty] | On | [21 empty] | 0 | [7 empty] | B9
[54 empty] | 0 | [9 empty] | 1 | [8 empty] | Off
2 |  | B | [7 empty] | A | [6 empty] | Remote ID for XM | [36 empty] | 0 | [9 empty] | 0 | [8 empty] | ID1 | [21 empty] | 0 | [7 empty] | BA | [10 empty] | Only USA & Canada
[54 empty] | 0 | [9 empty] | 1 | [8 empty] | ID2
2 |  | B | [7 empty] | B | [6 empty] | Bi-Amplifier | [36 empty] | 0 | [9 empty] | 0 | [8 empty] | On | [21 empty] | 0 | [7 empty] | BB
[54 empty] | 0 | [9 empty] | 1 | [8 empty] | Off
2 |  | B | [7 empty] | C | [6 empty] | TV Format | [36 empty] | 0 | [9 empty] | 0 | [8 empty] | PAL | [21 empty] | 0 | [7 empty] | BC | [10 empty] | Only RX-V3800
[54 empty] | 0 | [9 empty] | 1 | [8 empty] | NTSC
2 |  | B | [7 empty] | D | [6 empty] | Wake on RS-232C Access | [36 empty] | 0 | [9 empty] | 0 | [8 empty] | No | [21 empty] | 0 | [7 empty] | BD
[54 empty] | 0 | [9 empty] | 1 | [8 empty] | Yes
2 |  | B | [7 empty] | E | [6 empty] | Network Reset | [36 empty] | 0 | [9 empty] | 0 | [8 empty] | Cancel | [21 empty] | 0 | [7 empty] | BE | [10 empty] | Deletion
[54 empty] | 0 | [9 empty] | 1 | [8 empty] | Yes
2 |  | B | [7 empty] | F | [6 empty] | Monitor Check | [36 empty] | 0 | [9 empty] | 0 | [8 empty] | Skip | [21 empty] | 0 | [7 empty] | BF | [10 empty] | added to RX-V1800
[54 empty] | 0 | [9 empty] | 1 | [8 empty] | Yes
12
RX-Vx800 RS-232C Protocol
*OSD message function
The OSD Message function can display a message of 16 characters to the RX-Vx800's OSD for a few seconds.
The command sequence block will start by sending "start command" as mentioned above, followed by four bytes of packet data (SW:3)
repeated four times. Then a message of sixteen characters (ASCII) will display and the command block will finish automatically.
(ex.) Want to display " Test message ! " characters to OSD.
1. Send the start command.
STX |  |  |  | 2 | [6 empty] | 1 | [8 empty] | 0 | [9 empty] | 0 | [7 empty] | 0 | [8 empty] | ETX
2. Send SW:3 commands four times as follows.
[14 empty] | STX | [9 empty] | 3 | [9 empty] | ' ' | [8 empty] | 'T' | [6 empty] | 'e' | [10 empty] | 's' | [8 empty] | ETX
[14 empty] | STX | [9 empty] | 3 | [9 empty] | 't' | [8 empty] | ' ' | [6 empty] | 'm' | [10 empty] | 'e' | [8 empty] | ETX
[14 empty] | STX | [9 empty] | 3 | [9 empty] | 's' | [8 empty] | 's' | [6 empty] | 'a' | [10 empty] | 'g' | [8 empty] | ETX
[14 empty] | STX | [9 empty] | 3 | [9 empty] | 'e' | [8 empty] | ' ' | [6 empty] | '!' | [10 empty] | ' ' | [8 empty] | ETX
3. | The command block will be finished automatically.
Characters available for displaying the message are as follows:
" "(SPACE) "!" "#" "%" "&" "(" ")" "*" "+" "," "-" "." "0" "1" "2" "3" "4" "5" "6" "7" "8" "9" ":" "<" "=" ">" "?" "A" "B" "C" "D"
"E" "F" "G" "H" "I" "J" "K" "L" "M" "N" "O" "P" "Q" "R" "S" "T" "U" "V" "W" "X" "Y" "Z" "[" "]" "_" "a" "b" "c" "d" "e" "f" "g"
"h" "i" "j" "k" "l" "m" "n" "o" "p" "q" "r" "s" "t" "u" "v" "w" "x" "y" "z"
*Commands to get the display characters as text data (ASCII)
This command can get certain text data (ASCII) from the RX-Vx800 to be used by a host device as follows.
- Tuner frequency characters : " 1 07.9 "(MHz)
- Master volume value characters : " –40.0dB" / " MUTE"
- Input name : " MY PC " (Even renamed by "SET MENU:INPUT RENAME")
- Zone2 input name : " PS 3 " (Even renamed by "SET MENU:INPUT RENAME")
The response protocol for the text request commands are as follows.
RX-Vx800 | [9 empty] | Text Char. | [15 empty] | Host
RCMD0,1 | [5 empty] | COMMAND | [7 empty] | 0 – 9,A - F | [13 empty] | 0...0xFF
DDAT | [5 empty] | DATA | [7 empty] | 0 – 9,A - Z | [13 empty] | ASCII char.
0 - 7 | [13 empty] | SP | [13 empty] | Space char.
Report Command
[18 empty] | DC1 | [10 empty] | RCMD0 | [7 empty] | RCMD1 | [7 empty] | DDAT | [6 empty] | DDAT | [9 empty] | DDAT | [7 empty] | DDAT | [11 empty] | DDAT | [9 empty] | DDAT | [8 empty] | DDAT | [5 empty] | DDAT |  |  |  |  | ETX
[45 empty] | 0 | [6 empty] | 1 | [9 empty] | 2 | [7 empty] | 3 | [11 empty] | 4 | [9 empty] | 5 | [8 empty] | 6 | [5 empty] | 7
Tuner Frequency | [17 empty] | DC1 | [10 empty] | 0 | [7 empty] | 0 | [7 empty] | SP | [6 empty] | SP | [9 empty] | x | [7 empty] | x | [11 empty] | x | [9 empty] | x | [8 empty] | x | [5 empty] | x |  |  |  |  | ETX
Main Volume Value | [17 empty] | DC1 | [10 empty] | 0 | [7 empty] | 1 | [7 empty] | SP | [6 empty] | x | [9 empty] | x | [7 empty] | x | [11 empty] | x | [9 empty] | x | [8 empty] | x | [5 empty] | x |  |  |  |  | ETX
Zone2 Volume Value | [17 empty] | DC1 | [10 empty] | 0 | [7 empty] | 2 | [7 empty] | SP | [6 empty] | x | [9 empty] | x | [7 empty] | x | [11 empty] | x | [9 empty] | x | [8 empty] | x | [5 empty] | x |  |  |  |  | ETX
Input Name | [17 empty] | DC1 | [10 empty] | 0 | [7 empty] | 3 | [7 empty] | x | [6 empty] | x | [9 empty] | x | [7 empty] | x | [11 empty] | x | [9 empty] | x | [8 empty] | x | [5 empty] | x |  |  |  |  | ETX
Zone2 Input Name | [17 empty] | DC1 | [10 empty] | 0 | [7 empty] | 4 | [7 empty] | x | [6 empty] | x | [9 empty] | x | [7 empty] | x | [11 empty] | x | [9 empty] | x | [8 empty] | x | [5 empty] | x |  |  |  |  | ETX
Zone3 Volume Value | [17 empty] | DC1 | [10 empty] | 0 | [7 empty] | 5 | [7 empty] | SP | [6 empty] | x | [9 empty] | x | [7 empty] | x | [11 empty] | x | [9 empty] | x | [8 empty] | x | [5 empty] | x |  |  |  |  | ETX
Zone3 Input Name | [17 empty] | DC1 | [10 empty] | 0 | [7 empty] | 6 | [7 empty] | x | [6 empty] | x | [9 empty] | x | [7 empty] | x | [11 empty] | x | [9 empty] | x | [8 empty] | x | [5 empty] | x |  |  |  |  | ETX
13
3.2 Operation Commands ( SW = '0', CMDT0 = '7' ) | [102 empty] | RX-Vx800 RS-232C Protocol
4 Byte Remote Control
STX SW ( '0' CMDT0 CMDT1 | [54 empty] | CMDT2 CMDT3 ETX
( '7' )
SW | [5 empty] | CMDT_ | [10 empty] | Function | [36 empty] | Setting | [26 empty] | Report Command | [22 empty] | Note
|  | 0 |  |  |  | 1 |  |  |  | 2 |  |  |  | 3 | [66 empty] | Type | [9 empty] | RCMD1,2
0 |  | 7 |  |  |  | A |  |  |  | 1 |  |  |  | A |  |  | Main Volume | [36 empty] | Up | [26 empty] | 0 | [9 empty] | 26
0 |  | 7 |  |  |  | A |  |  |  | 1 |  |  |  | B | [39 empty] | Down
0 |  | 7 |  |  |  | E |  |  |  | A |  |  |  | 2 |  |  | Audio Mute | [36 empty] | On (Full) | [26 empty] | 0 | [9 empty] | 23
0 |  | 7 |  |  |  | E |  |  |  | D |  |  |  | F | [39 empty] | On (-20dB)
0 |  | 7 |  |  |  | E |  |  |  | A |  |  |  | 3 | [39 empty] | Off
0 |  | 7 |  |  |  | A |  |  |  | 1 |  |  |  | 4 |  |  | Input | [36 empty] | PHONO | [26 empty] | 0 | [9 empty] | 21
0 |  | 7 |  |  |  | A |  |  |  | 1 |  |  |  | 5 | [39 empty] | CD
0 |  | 7 |  |  |  | A |  |  |  | 1 |  |  |  | 6 | [39 empty] | TUNER
0 |  | 7 |  |  |  | A |  |  |  | 1 |  |  |  | 9 | [39 empty] | CD-R
0 |  | 7 |  |  |  | A |  |  |  | 1 |  |  |  | 8 | [39 empty] | MD/TAPE
0 |  | 7 |  |  |  | A |  |  |  | C |  |  |  | 8 | [39 empty] | BD/HD DVD
0 |  | 7 |  |  |  | A |  |  |  | C |  |  |  | 1 | [39 empty] | DVD
0 |  | 7 |  |  |  | A |  |  |  | 5 |  |  |  | 4 | [39 empty] | DTV /CBL
0 |  | 7 |  |  |  | A |  |  |  | C |  |  |  | 0 | [39 empty] | CBL/SAT | [49 empty] | Deletion
0 |  | 7 |  |  |  | A |  |  |  | 0 |  |  |  | F | [39 empty] | VCR
0 |  | 7 |  |  |  | A |  |  |  | 1 |  |  |  | 3 | [39 empty] | DVR
0 |  | 7 |  |  |  | A |  |  |  | 5 |  |  |  | 5 | [39 empty] | V-AUX/DOCK
0 |  | 7 |  |  |  | A |  |  |  | 8 |  |  |  | 7 | [39 empty] | Multi CH
0 |  | 7 |  |  |  | A |  |  |  | B |  |  |  | 4 | [39 empty] | XM | [49 empty] | Only USA & Canada
0 |  | 7 |  |  |  | E |  |  |  | A |  |  |  | 4 |  |  | Multi CH Input | [36 empty] | On | [26 empty] | 0 | [9 empty] | 21
0 |  | 7 |  |  |  | E |  |  |  | A |  |  |  | 5 | [39 empty] | Off
0 |  | 7 |  |  |  | E |  |  |  | 8 |  |  |  | 0 |  |  | Pure Direct | [36 empty] | On | [26 empty] | 0 | [9 empty] | 8C
0 |  | 7 |  |  |  | E |  |  |  | 8 |  |  |  | 2 | [39 empty] | Off
0 |  | 7 |  |  |  | E |  |  |  | A |  |  |  | 6 |  |  | Audio Select | [36 empty] | Auto | [26 empty] | 0 | [9 empty] | 22
0 |  | 7 |  |  |  | E |  |  |  | A |  |  |  | 9 | [39 empty] | COAX/OPT
0 |  | 7 |  |  |  | E |  |  |  | A |  |  |  | A | [39 empty] | Analog
0 |  | 7 |  |  |  | E |  |  |  | D |  |  |  | A | [39 empty] | HDMI
0 |  | 7 |  |  |  | E |  |  |  | D |  |  |  | B |  |  | Decoder Mode | [36 empty] | AUTO | [26 empty] | 0 | [9 empty] | 5E
0 |  | 7 |  |  |  | E |  |  |  | A |  |  |  | 8 | [39 empty] | DTS
0 |  | 7 |  |  |  | E |  |  |  | 3 |  |  |  | B | [39 empty] | AAC | [49 empty] | Only Japanese Model
0 |  | 7 |  |  |  | A |  |  |  | D |  |  |  | A |  |  | Zone2 Volume | [36 empty] | Up | [26 empty] | 0 | [9 empty] | 27
0 |  | 7 |  |  |  | A |  |  |  | D |  |  |  | B | [39 empty] | Down
0 |  | 7 |  |  |  | E |  |  |  | A |  |  |  | 0 |  |  | Zone2 Mute | [36 empty] | On | [26 empty] | 0 | [9 empty] | 25
0 |  | 7 |  |  |  | E |  |  |  | A |  |  |  | 1 | [39 empty] | Off
0 |  | 7 |  |  |  | A |  |  |  | D |  |  |  | 0 |  |  | Zone2 Input | [36 empty] | PHONO | [26 empty] | 0 | [9 empty] | 24
0 |  | 7 |  |  |  | A |  |  |  | D |  |  |  | 1 | [39 empty] | CD
0 |  | 7 |  |  |  | A |  |  |  | D |  |  |  | 2 | [39 empty] | TUNER
0 |  | 7 |  |  |  | A |  |  |  | D |  |  |  | 4 | [39 empty] | CD-R
0 |  | 7 |  |  |  | A |  |  |  | D |  |  |  | 3 | [39 empty] | MD/TAPE
0 |  | 7 |  |  |  | A |  |  |  | C |  |  |  | E | [39 empty] | BD/HD DVD
0 |  | 7 |  |  |  | A |  |  |  | C |  |  |  | D | [39 empty] | DVD
0 |  | 7 |  |  |  | A |  |  |  | D |  |  |  | 9 | [39 empty] | DTV /CBL
0 |  | 7 |  |  |  | A |  |  |  | C |  |  |  | C | [39 empty] | CBL/SAT | [49 empty] | Deletion
0 |  | 7 |  |  |  | A |  |  |  | D |  |  |  | 6 | [39 empty] | VCR
0 |  | 7 |  |  |  | A |  |  |  | D |  |  |  | 7 | [39 empty] | DVR
0 |  | 7 |  |  |  | A |  |  |  | D |  |  |  | 8 | [39 empty] | V-AUX/DOCK
0 |  | 7 |  |  |  | A |  |  |  | B |  |  |  | 8 | [39 empty] | XM | [49 empty] | Only USA & Canada
0 |  | 7 |  |  |  | A |  |  |  | 1 |  |  |  | D |  |  | All Zone Power | [36 empty] | On | [26 empty] | 0 | [9 empty] | 20
0 |  | 7 |  |  |  | A |  |  |  | 1 |  |  |  | E | [39 empty] | Standby
0 |  | 7 |  |  |  | E |  |  |  | 7 |  |  |  | E |  |  | Main Zone Power | [36 empty] | On | [26 empty] | 0 | [9 empty] | 20
0 |  | 7 |  |  |  | E |  |  |  | 7 |  |  |  | F | [39 empty] | Standby
0 |  | 7 |  |  |  | E |  |  |  | B |  |  |  | A |  |  | Zone2 Power | [36 empty] | On | [26 empty] | 0 | [9 empty] | 20
0 |  | 7 |  |  |  | E |  |  |  | B |  |  |  | B | [39 empty] | Standby
0 |  | 7 |  |  |  | A |  |  |  | E |  |  |  | D |  |  | Zone3 Power | [36 empty] | On | [26 empty] | 0 | [9 empty] | 20
0 |  | 7 |  |  |  | A |  |  |  | E |  |  |  | E | [39 empty] | STANDBY
0 |  | 7 |  |  |  | E |  |  |  | 2 |  |  |  | 6 |  |  | Zone3 Mute | [36 empty] | On | [26 empty] | 0 | [9 empty] | A1
0 |  | 7 |  |  |  | E |  |  |  | 6 |  |  |  | 6 | [39 empty] | Off
0 |  | 7 |  |  |  | A |  |  |  | F |  |  |  | D |  |  | Zone3 Volume | [36 empty] | Up | [26 empty] | 0 | [9 empty] | A2
0 |  | 7 |  |  |  | A |  |  |  | F |  |  |  | E | [39 empty] | Down
14
RX-Vx800 RS-232C Protocol
SW | [5 empty] | CMDT_ | [10 empty] | Function | [36 empty] | Setting | [26 empty] | Report Command | [22 empty] | Note
|  | 0 |  |  |  | 1 |  |  |  | 2 |  |  |  | 3 | [66 empty] | Type | [9 empty] | RCMD1,2
0 |  | 7 |  |  |  | A |  |  |  | F |  |  |  | 1 |  |  | Zone3 Input | [36 empty] | PHONO | [26 empty] | 0 | [9 empty] | A0
0 |  | 7 |  |  |  | A |  |  |  | F |  |  |  | 2 | [39 empty] | CD
0 |  | 7 |  |  |  | A |  |  |  | F |  |  |  | 3 | [39 empty] | TUNER
0 |  | 7 |  |  |  | A |  |  |  | F |  |  |  | 5 | [39 empty] | CD-R
0 |  | 7 |  |  |  | A |  |  |  | F |  |  |  | 4 | [39 empty] | MD/TAPE
0 |  | 7 |  |  |  | A |  |  |  | F |  |  |  | B | [39 empty] | BD/HD DVD
0 |  | 7 |  |  |  | A |  |  |  | F |  |  |  | C | [39 empty] | DVD
0 |  | 7 |  |  |  | A |  |  |  | F |  |  |  | 6 | [39 empty] | DTV /CBL
0 |  | 7 |  |  |  | A |  |  |  | F |  |  |  | 7 | [39 empty] | CBL/SAT | [49 empty] | Deletion
0 |  | 7 |  |  |  | A |  |  |  | F |  |  |  | 9 | [39 empty] | VCR
0 |  | 7 |  |  |  | A |  |  |  | F |  |  |  | A | [39 empty] | DVR
0 |  | 7 |  |  |  | A |  |  |  | F |  |  |  | 0 | [39 empty] | V-AUX/DOCK
0 |  | 7 |  |  |  | A |  |  |  | B |  |  |  | 9 | [39 empty] | XM | [49 empty] | Only USA & Canada
0 |  | 7 |  |  |  | E |  |  |  | B |  |  |  | 0 |  |  | Short Message | [36 empty] | Off | [26 empty] | 0 | [9 empty] | 2B
0 |  | 7 |  |  |  | E |  |  |  | B |  |  |  | 1 | [39 empty] | On
0 |  | 7 |  |  |  | E |  |  |  | B |  |  |  | 2 | [39 empty] | Full | [49 empty] | Only RX-V1800
0 |  | 7 |  |  |  | E |  |  |  | B |  |  |  | 3 |  |  | Sleep Timer | [36 empty] | Off | [26 empty] | 0 | [9 empty] | 2C
0 |  | 7 |  |  |  | E |  |  |  | B |  |  |  | 4 | [39 empty] | 120
0 |  | 7 |  |  |  | E |  |  |  | B |  |  |  | 5 | [39 empty] | 90
0 |  | 7 |  |  |  | E |  |  |  | B |  |  |  | 6 | [39 empty] | 60
0 |  | 7 |  |  |  | E |  |  |  | B |  |  |  | 7 | [39 empty] | 30
0 |  | 7 |  |  |  | E |  |  |  | B |  |  |  | 8 |  |  | EXTD SUR. | [36 empty] | EX/ES | [26 empty] | 0 | [9 empty] | 2D
0 |  | 7 |  |  |  | E |  |  |  | B |  |  |  | 9 | [39 empty] | Off | [26 empty] | 0
0 |  | 7 |  |  |  | E |  |  |  | 7 |  |  |  | C | [39 empty] | Auto | [26 empty] | 0
0 |  | 7 |  |  |  | E |  |  |  | D |  |  |  | C | [39 empty] | EX | [26 empty] | 0
0 |  | 7 |  |  |  | E |  |  |  | D |  |  |  | D | [39 empty] | PLIIx Movie | [26 empty] | 0
0 |  | 7 |  |  |  | E |  |  |  | D |  |  |  | E | [39 empty] | PLIIx Music | [26 empty] | 0
0 |  | 7 |  |  |  | E |  |  |  | 9 |  |  |  | C |  |  | Night Listening Mode | [36 empty] | Off | [26 empty] | 0 | [9 empty] | 8B | [12 empty] | Deletion
0 |  | 7 |  |  |  | E |  |  |  | 9 |  |  |  | B | [39 empty] | Cinema
0 |  | 7 |  |  |  | E |  |  |  | C |  |  |  | F | [39 empty] | Music
0 |  | 7 |  |  |  | E |  |  |  | 2 |  |  |  | 7 |  |  | EFFECT | [36 empty] | ON | [26 empty] | 0 | [9 empty] | 28
0 |  | 7 |  |  |  | E |  |  |  | E |  |  |  | 0 |  |  | STRAIGHT | [63 empty] | 0 | [9 empty] | 28
0 |  | 7 |  |  |  | E |  |  |  | D |  |  |  | 8 |  |  | DSP / Surround | [36 empty] | Straight Enhancer | [26 empty] | 0 | [9 empty] | 28
0 |  | 7 |  |  |  | E |  |  |  | D |  |  |  | 9 | [39 empty] | Off | [49 empty] | Deletion
0 |  | 7 |  |  |  | E |  |  |  | E |  |  |  | 1 |  |  | DSP / Surround | [36 empty] | Munich | [26 empty] | 0 | [9 empty] | 28
0 |  | 7 |  |  |  | E |  |  |  | E |  |  |  | 5 | [39 empty] | Vienna
0 |  | 7 |  |  |  | E |  |  |  | E |  |  |  | 6 | [39 empty] | Amsterdam
0 |  | 7 |  |  |  | E |  |  |  | E |  |  |  | 8 | [39 empty] | Freiburg
0 |  | 7 |  |  |  | E |  |  |  | A |  |  |  | F | [39 empty] | Chamber
0 |  | 7 |  |  |  | E |  |  |  | E |  |  |  | B | [39 empty] | Village Vanguard
0 |  | 7 |  |  |  | E |  |  |  | E |  |  |  | E | [39 empty] | Warehouse Loft
0 |  | 7 |  |  |  | E |  |  |  | C |  |  |  | D | [39 empty] | Cellar Club
0 |  | 7 |  |  |  | E |  |  |  | E |  |  |  | C | [39 empty] | The Bottom Line
0 |  | 7 |  |  |  | E |  |  |  | E |  |  |  | D | [39 empty] | The Roxy Theatre
0 |  | 7 |  |  |  | E |  |  |  | F |  |  |  | 0 | [39 empty] | Disco
0 |  | 7 |  |  |  | E |  |  |  | F |  |  |  | 2 | [39 empty] | Game
0 |  | 7 |  |  |  | E |  |  |  | F |  |  |  | F | [39 empty] | 7ch Stereo
0 |  | 7 |  |  |  | E |  |  |  | C |  |  |  | 0 | [39 empty] | 2ch Stereo
0 |  | 7 |  |  |  | E |  |  |  | F |  |  |  | 8 | [39 empty] | Sports
0 |  | 7 |  |  |  | E |  |  |  | F |  |  |  | 2 | [39 empty] | Action Game
0 |  | 7 |  |  |  | E |  |  |  | C |  |  |  | E | [39 empty] | Roleplaying Game
0 |  | 7 |  |  |  | E |  |  |  | F |  |  |  | 3 | [39 empty] | Music Video
0 |  | 7 |  |  |  | E |  |  |  | F |  |  |  | 5 | [39 empty] | Recital/Opera
0 |  | 7 |  |  |  | E |  |  |  | F |  |  |  | E | [39 empty] | Standard
0 |  | 7 |  |  |  | E |  |  |  | F |  |  |  | 9 | [39 empty] | Spectacle
0 |  | 7 |  |  |  | E |  |  |  | F |  |  |  | A | [39 empty] | Sci-Fi
0 |  | 7 |  |  |  | E |  |  |  | F |  |  |  | B | [39 empty] | Adventure
0 |  | 7 |  |  |  | E |  |  |  | F |  |  |  | C | [39 empty] | Drama
0 |  | 7 |  |  |  | E |  |  |  | F |  |  |  | 7 | [39 empty] | Mono Movie
0 |  | 7 |  |  |  | E |  |  |  | F |  |  |  | D | [39 empty] | Surround Decode
0 |  | 7 |  |  |  | E |  |  |  | C |  |  |  | 2 | [39 empty] | THX Cinema
0 |  | 7 |  |  |  | E |  |  |  | C |  |  |  | 3 | [39 empty] | THX Music
0 |  | 7 |  |  |  | E |  |  |  | C |  |  |  | 8 | [39 empty] | THX Game
0 |  | 7 |  |  |  | A |  |  |  | E |  |  |  | 0 |  |  | Tuner Preset Page | [36 empty] | A | [26 empty] | 0 | [9 empty] | 29
0 |  | 7 |  |  |  | A |  |  |  | E |  |  |  | 1 | [39 empty] | B
0 |  | 7 |  |  |  | A |  |  |  | E |  |  |  | 2 | [39 empty] | C
0 |  | 7 |  |  |  | A |  |  |  | E |  |  |  | 3 | [39 empty] | D
0 |  | 7 |  |  |  | A |  |  |  | E |  |  |  | 4 | [39 empty] | E
15
RX-Vx800 RS-232C Protocol
SW | [5 empty] | CMDT_ | [10 empty] | Function | [36 empty] | Setting | [26 empty] | Report Command | [22 empty] | Note
|  | 0 |  |  |  | 1 |  |  |  | 2 |  |  |  | 3 | [66 empty] | Type | [9 empty] | RCMD1,2
0 |  | 7 |  |  |  | A |  |  |  | E |  |  |  | 5 |  |  | Tuner Preset Number | [36 empty] | 1 | [26 empty] | 0 | [9 empty] | 2A
0 |  | 7 |  |  |  | A |  |  |  | E |  |  |  | 6 | [39 empty] | 2
0 |  | 7 |  |  |  | A |  |  |  | E |  |  |  | 7 | [39 empty] | 3
0 |  | 7 |  |  |  | A |  |  |  | E |  |  |  | 8 | [39 empty] | 4
0 |  | 7 |  |  |  | A |  |  |  | E |  |  |  | 9 | [39 empty] | 5
0 |  | 7 |  |  |  | A |  |  |  | E |  |  |  | A | [39 empty] | 6
0 |  | 7 |  |  |  | A |  |  |  | E |  |  |  | B | [39 empty] | 7
0 |  | 7 |  |  |  | A |  |  |  | E |  |  |  | C | [39 empty] | 8
0 |  | 7 |  |  |  | E |  |  |  | B |  |  |  | C |  |  | Tuner Band | [36 empty] | FM | [26 empty] | 0 | [9 empty] | 35
0 |  | 7 |  |  |  | E |  |  |  | B |  |  |  | D | [39 empty] | AM
0 |  | 7 |  |  |  | E |  |  |  | B |  |  |  | E |  |  | Tuner Auto Tuning | [36 empty] | Up | [26 empty] | 0 | [9 empty] | 15
0 |  | 7 |  |  |  | E |  |  |  | B |  |  |  | F | [39 empty] | Down
0 |  | 7 |  |  |  | E |  |  |  | A |  |  |  | B |  |  | Speaker Relay A | [36 empty] | On | [26 empty] | 0 | [9 empty] | 2E
0 |  | 7 |  |  |  | E |  |  |  | A |  |  |  | C | [39 empty] | Off
0 |  | 7 |  |  |  | E |  |  |  | A |  |  |  | D |  |  | Speaker Relay B | [36 empty] | On | [26 empty] | 0 | [9 empty] | 2F
0 |  | 7 |  |  |  | E |  |  |  | A |  |  |  | E | [39 empty] | Off
0 |  | 7 |  |  |  | E |  |  |  | 2 |  |  |  | B |  |  | System Memory Save | [36 empty] | 1 | [26 empty] | 0 | [9 empty] | 31
0 |  | 7 |  |  |  | E |  |  |  | 2 |  |  |  | C | [39 empty] | 2
0 |  | 7 |  |  |  | E |  |  |  | 2 |  |  |  | D | [39 empty] | 3
0 |  | 7 |  |  |  | E |  |  |  | 2 |  |  |  | E | [39 empty] | 4
0 |  | 7 |  |  |  | E |  |  |  | 2 |  |  |  | F | [39 empty] | 5
0 |  | 7 |  |  |  | E |  |  |  | 3 |  |  |  | 0 | [39 empty] | 6
0 |  | 7 |  |  |  | E |  |  |  | 3 |  |  |  | 5 |  |  | System Memory Load | [36 empty] | 1 | [26 empty] | 0 | [9 empty] | 30
0 |  | 7 |  |  |  | E |  |  |  | 3 |  |  |  | 6 | [39 empty] | 2
0 |  | 7 |  |  |  | E |  |  |  | 3 |  |  |  | 7 | [39 empty] | 3
0 |  | 7 |  |  |  | E |  |  |  | 3 |  |  |  | 8 | [39 empty] | 4
0 |  | 7 |  |  |  | E |  |  |  | 3 |  |  |  | 9 | [39 empty] | 5
0 |  | 7 |  |  |  | E |  |  |  | 3 |  |  |  | A | [39 empty] | 6
0 |  | 7 |  |  |  | E |  |  |  | 6 |  |  |  | B |  |  | Main Volume Memory Save | [36 empty] | 1 | [26 empty] | 0 | [9 empty] | 33
0 |  | 7 |  |  |  | E |  |  |  | 6 |  |  |  | C | [39 empty] | 2
0 |  | 7 |  |  |  | E |  |  |  | 6 |  |  |  | D | [39 empty] | 3
0 |  | 7 |  |  |  | E |  |  |  | 6 |  |  |  | E | [39 empty] | 4
0 |  | 7 |  |  |  | E |  |  |  | 6 |  |  |  | F | [39 empty] | 5
0 |  | 7 |  |  |  | E |  |  |  | 7 |  |  |  | 0 | [39 empty] | 6
0 |  | 7 |  |  |  | E |  |  |  | 7 |  |  |  | 5 |  |  | Main Volume Memory Load | [36 empty] | 1 | [26 empty] | 0 | [9 empty] | 32
0 |  | 7 |  |  |  | E |  |  |  | 7 |  |  |  | 6 | [39 empty] | 2
0 |  | 7 |  |  |  | E |  |  |  | 7 |  |  |  | 7 | [39 empty] | 3
0 |  | 7 |  |  |  | E |  |  |  | 7 |  |  |  | 8 | [39 empty] | 4
0 |  | 7 |  |  |  | E |  |  |  | 7 |  |  |  | 9 | [39 empty] | 5
0 |  | 7 |  |  |  | E |  |  |  | 7 |  |  |  | A | [39 empty] | 6
0 |  | 7 |  |  |  | E |  |  |  | 8 |  |  |  | 7 |  |  | Zone2 Volume Memory Save | [36 empty] | 1 | [26 empty] | 0 | [9 empty] | 38
0 |  | 7 |  |  |  | E |  |  |  | 8 |  |  |  | 8 | [39 empty] | 2
0 |  | 7 |  |  |  | E |  |  |  | 8 |  |  |  | 9 | [39 empty] | 3
0 |  | 7 |  |  |  | E |  |  |  | 8 |  |  |  | A | [39 empty] | 4
0 |  | 7 |  |  |  | E |  |  |  | 8 |  |  |  | B | [39 empty] | 5
0 |  | 7 |  |  |  | E |  |  |  | 8 |  |  |  | C | [39 empty] | 6
0 |  | 7 |  |  |  | E |  |  |  | 8 |  |  |  | D |  |  | Zone2 Volume Memory Load | [36 empty] | 1 | [26 empty] | 0 | [9 empty] | 37
0 |  | 7 |  |  |  | E |  |  |  | 8 |  |  |  | E | [39 empty] | 2
0 |  | 7 |  |  |  | E |  |  |  | 8 |  |  |  | F | [39 empty] | 3
0 |  | 7 |  |  |  | E |  |  |  | 9 |  |  |  | 0 | [39 empty] | 4
0 |  | 7 |  |  |  | E |  |  |  | 9 |  |  |  | 1 | [39 empty] | 5
0 |  | 7 |  |  |  | E |  |  |  | 9 |  |  |  | 2 | [39 empty] | 6
0 |  | 7 |  |  |  | E |  |  |  | 2 |  |  |  | 0 |  |  | Zone3 Volume Memory Save | [36 empty] | 1 | [26 empty] | 0 | [9 empty] | A4
0 |  | 7 |  |  |  | E |  |  |  | 2 |  |  |  | 1 | [39 empty] | 2
0 |  | 7 |  |  |  | E |  |  |  | 2 |  |  |  | 2 | [39 empty] | 3
0 |  | 7 |  |  |  | E |  |  |  | 2 |  |  |  | 3 | [39 empty] | 4
0 |  | 7 |  |  |  | E |  |  |  | 2 |  |  |  | 4 | [39 empty] | 5
0 |  | 7 |  |  |  | E |  |  |  | 2 |  |  |  | 5 | [39 empty] | 6
0 |  | 7 |  |  |  | E |  |  |  | 6 |  |  |  | 0 |  |  | Zone3 Volume Memory Load | [36 empty] | 1 | [26 empty] | 0 | [9 empty] | A3
0 |  | 7 |  |  |  | E |  |  |  | 6 |  |  |  | 1 | [39 empty] | 2
0 |  | 7 |  |  |  | E |  |  |  | 6 |  |  |  | 2 | [39 empty] | 3
0 |  | 7 |  |  |  | E |  |  |  | 6 |  |  |  | 3 | [39 empty] | 4
0 |  | 7 |  |  |  | E |  |  |  | 6 |  |  |  | 4 | [39 empty] | 5
0 |  | 7 |  |  |  | E |  |  |  | 6 |  |  |  | 5 | [39 empty] | 6
0 |  | 7 |  |  |  | E |  |  |  | D |  |  |  | 4 |  |  | Zone2 Balance | [36 empty] | Left | [26 empty] | 0 | [9 empty] | AD
0 |  | 7 |  |  |  | E |  |  |  | D |  |  |  | 5 | [39 empty] | Right
16
RX-Vx800 RS-232C Protocol
SW | [5 empty] | CMDT_ | [10 empty] | Function | [36 empty] | Setting | [26 empty] | Report Command | [22 empty] | Note
|  | 0 |  |  |  | 1 |  |  |  | 2 |  |  |  | 3 | [66 empty] | Type | [9 empty] | RCMD1,2
0 |  | 7 |  |  |  | E |  |  |  | D |  |  |  | 6 |  |  | Zone3 Balance | [36 empty] | Left | [26 empty] | 0 | [9 empty] | AE
0 |  | 7 |  |  |  | E |  |  |  | D |  |  |  | 7 | [39 empty] | Right
0 |  | 7 |  |  |  | E |  |  |  | 3 |  |  |  | 2 |  |  | Trigger1 Control | [36 empty] | Main | [26 empty] | 0 | [9 empty] | 3A
0 |  | 7 |  |  |  | E |  |  |  | 3 |  |  |  | 3 | [39 empty] | Zone2
0 |  | 7 |  |  |  | E |  |  |  | 3 |  |  |  | 1 | [39 empty] | Zone3
0 |  | 7 |  |  |  | E |  |  |  | 3 |  |  |  | 4 | [39 empty] | All (Zone1-3)
0 |  | 7 |  |  |  | E |  |  |  | 7 |  |  |  | 3 |  |  | Trigger1 Main | [36 empty] | High | [26 empty] | 0 | [9 empty] | 36
0 |  | 7 |  |  |  | E |  |  |  | 7 |  |  |  | 4 | [39 empty] | Low
0 |  | 7 |  |  |  | E |  |  |  | 7 |  |  |  | 1 |  |  | Trigger1 Zone2 | [36 empty] | High | [26 empty] | 0 | [9 empty] | 36
0 |  | 7 |  |  |  | E |  |  |  | 7 |  |  |  | 2 | [39 empty] | Low
0 |  | 7 |  |  |  | E |  |  |  | 8 |  |  |  | 3 |  |  | Trigger1 Zone3 | [36 empty] | High | [26 empty] | 0 | [9 empty] | 36
0 |  | 7 |  |  |  | E |  |  |  | 8 |  |  |  | 4 | [39 empty] | Low
0 |  | 7 |  |  |  | E |  |  |  | 9 |  |  |  | 3 |  |  | Dual Mono Mode | [36 empty] | Main | [26 empty] | 0 | [9 empty] | 39 | [12 empty] | Only Japanese Model
0 |  | 7 |  |  |  | E |  |  |  | 9 |  |  |  | 4 | [39 empty] | Sub
0 |  | 7 |  |  |  | E |  |  |  | 9 |  |  |  | 5 | [39 empty] | All
0 |  | 7 |  |  |  | E |  |  |  | 9 |  |  |  | 6 |  |  | Trigger2 Control | [36 empty] | Main | [26 empty] | 0 | [9 empty] | 3B
0 |  | 7 |  |  |  | E |  |  |  | 9 |  |  |  | 7 | [39 empty] | Zone2
0 |  | 7 |  |  |  | E |  |  |  | 9 |  |  |  | F | [39 empty] | Zone3
0 |  | 7 |  |  |  | E |  |  |  | 9 |  |  |  | 8 | [39 empty] | All (Zone1-3)
0 |  | 7 |  |  |  | E |  |  |  | 3 |  |  |  | E |  |  | Trigger2 Main | [36 empty] | High | [26 empty] | 0 | [9 empty] | 3C
0 |  | 7 |  |  |  | E |  |  |  | 3 |  |  |  | F | [39 empty] | Low
0 |  | 7 |  |  |  | E |  |  |  | 3 |  |  |  | C |  |  | Trigger2 Zone2 | [36 empty] | High | [26 empty] | 0 | [9 empty] | 3C
0 |  | 7 |  |  |  | E |  |  |  | 3 |  |  |  | D | [39 empty] | Low
0 |  | 7 |  |  |  | E |  |  |  | 8 |  |  |  | 5 |  |  | Trigger2 Zone3 | [36 empty] | High | [26 empty] | 0 | [9 empty] | 3C
0 |  | 7 |  |  |  | E |  |  |  | 8 |  |  |  | 6 | [39 empty] | Low
0 |  | 7 |  |  |  | E |  |  |  | 2 |  |  |  | 8 |  |  | Speaker B SET | [36 empty] | Main | [26 empty] | 0 | [9 empty] | 3D
0 |  | 7 |  |  |  | E |  |  |  | 2 |  |  |  | 9 | [39 empty] | Zone B
0 |  | 7 |  |  |  | E |  |  |  | 9 |  |  |  | 9 |  |  | ZONE2 Amp | [36 empty] | INT: Presence | [26 empty] | 0 | [9 empty] | 3E
0 |  | 7 |  |  |  | E |  |  |  | 9 |  |  |  | A | [39 empty] | EXT
0 |  | 7 |  |  |  | E |  |  |  | 6 |  |  |  | 7 |  |  | 2ch Decoder | [36 empty] | PLIIx Movie | [26 empty] | 0 | [9 empty] | 6E
0 |  | 7 |  |  |  | E |  |  |  | 6 |  |  |  | 8 | [39 empty] | PLIIx Music
0 |  | 7 |  |  |  | E |  |  |  | 6 |  |  |  | 9 | [39 empty] | Neo:6 Cinema
0 |  | 7 |  |  |  | E |  |  |  | 6 |  |  |  | A | [39 empty] | Neo:6 Music
0 |  | 7 |  |  |  | E |  |  |  | C |  |  |  | 7 | [39 empty] | PLIIx Game
0 |  | 7 |  |  |  | E |  |  |  | C |  |  |  | 9 | [39 empty] | Pro Logic
0 |  | 7 |  |  |  | E |  |  |  | C |  |  |  | A | [39 empty] | CSII Cinema | [49 empty] | Only Japanese Model
0 |  | 7 |  |  |  | E |  |  |  | C |  |  |  | B | [39 empty] | CSII Music | [49 empty] | Only Japanese Model
0 |  | 7 |  |  |  | E |  |  |  | C |  |  |  | C | [39 empty] | Neural Sur.
0 |  | 7 |  |  |  | A |  |  |  | 6 |  |  |  | 0 |  |  | XM CH Number | [36 empty] | 0 | [26 empty] | 0
0 |  | 7 |  |  |  | A |  |  |  | 6 |  |  |  | 1 |  |  | XM CH/Preset Number | [36 empty] | 1 | [26 empty] | 0 | [9 empty] | 91* | [12 empty] | *Preset Number
0 |  | 7 |  |  |  | A |  |  |  | 6 |  |  |  | 2 |  |  | XM CH/Preset Number | [36 empty] | 2 | [26 empty] | 0 | [9 empty] | 91*
0 |  | 7 |  |  |  | A |  |  |  | 6 |  |  |  | 3 |  |  | XM CH/Preset Number | [36 empty] | 3 | [26 empty] | 0 | [9 empty] | 91*
0 |  | 7 |  |  |  | A |  |  |  | 6 |  |  |  | 4 |  |  | XM CH/Preset Number | [36 empty] | 4 | [26 empty] | 0 | [9 empty] | 91*
0 |  | 7 |  |  |  | A |  |  |  | 6 |  |  |  | 5 |  |  | XM CH/Preset Number | [36 empty] | 5 | [26 empty] | 0 | [9 empty] | 91*
0 |  | 7 |  |  |  | A |  |  |  | 6 |  |  |  | 6 |  |  | XM CH/Preset Number | [36 empty] | 6 | [26 empty] | 0 | [9 empty] | 91*
0 |  | 7 |  |  |  | A |  |  |  | 6 |  |  |  | 7 |  |  | XM CH/Preset Number | [36 empty] | 7 | [26 empty] | 0 | [9 empty] | 91*
0 |  | 7 |  |  |  | A |  |  |  | 6 |  |  |  | 8 |  |  | XM CH/Preset Number | [36 empty] | 8 | [26 empty] | 0 | [9 empty] | 91*
0 |  | 7 |  |  |  | A |  |  |  | 6 |  |  |  | 9 |  |  | XM CH Number | [36 empty] | 9 | [26 empty] | 0
0 |  | 7 |  |  |  | A |  |  |  | 6 |  |  |  | A |  |  | XM CH/Preset Number | [36 empty] | Up | [26 empty] | 0 | [9 empty] | 91 / 94 | [12 empty] | 91:Preset Number
0 |  | 7 |  |  |  | A |  |  |  | 6 |  |  |  | B | [39 empty] | Down | [49 empty] | 94:Channel Number
0 |  | 7 |  |  |  | A |  |  |  | 6 |  |  |  | C |  |  | XM Category / Preset Page | [36 empty] | Up | [26 empty] | 0 | [9 empty] | 90 | [12 empty] | 90:Preset Page
0 |  | 7 |  |  |  | A |  |  |  | 6 |  |  |  | E | [39 empty] | Down
0 |  | 7 |  |  |  | A |  |  |  | 6 |  |  |  | F |  |  | XM Hold/Release Display | [36 empty] | Toggle | [26 empty] | 0 | [9 empty] | 95
0 |  | 7 |  |  |  | A |  |  |  | 7 |  |  |  | 0 |  |  | XM History Next | [36 empty] | Toggle
0 |  | 7 |  |  |  | A |  |  |  | 7 |  |  |  | 1 |  |  | XM Preset Memory
0 |  | 7 |  |  |  | A |  |  |  | B |  |  |  | 5 |  |  | XM Search Mode | [36 empty] | All CH | [26 empty] | 0 | [9 empty] | 92
0 |  | 7 |  |  |  | A |  |  |  | B |  |  |  | 6 | [39 empty] | Category
0 |  | 7 |  |  |  | A |  |  |  | B |  |  |  | 7 | [39 empty] | Preset
0 |  | 7 |  |  |  | A |  |  |  | B |  |  |  | A |  |  | XM Preset Page | [36 empty] | A | [26 empty] | 0 | [9 empty] | 90
0 |  | 7 |  |  |  | A |  |  |  | B |  |  |  | B | [39 empty] | B
0 |  | 7 |  |  |  | A |  |  |  | B |  |  |  | C | [39 empty] | C
0 |  | 7 |  |  |  | A |  |  |  | B |  |  |  | D | [39 empty] | D
0 |  | 7 |  |  |  | A |  |  |  | B |  |  |  | E | [39 empty] | E
0 |  | 7 |  |  |  | A |  |  |  | B |  |  |  | F |  |  | XM ENT. | [86 empty] | Decide CH Number
17
RX-Vx800 RS-232C Protocol
SW | [5 empty] | CMDT_ | [10 empty] | Function | [36 empty] | Setting | [26 empty] | Report Command | [22 empty] | Note
|  | 0 |  |  |  | 1 |  |  |  | 2 |  |  |  | 3 | [66 empty] | Type | [9 empty] | RCMD1,2
0 |  | 7 |  |  |  | A |  |  |  | 7 |  |  |  | 3 |  |  | Zone2 Tone Control | [36 empty] | Bass + | [26 empty] | 0 | [9 empty] | 4B
0 |  | 7 |  |  |  | A |  |  |  | 7 |  |  |  | 4 | [39 empty] | Bass -
0 |  | 7 |  |  |  | A |  |  |  | 7 |  |  |  | 5 | [39 empty] | Treble + | [26 empty] | 0 | [9 empty] | 4C
0 |  | 7 |  |  |  | A |  |  |  | 7 |  |  |  | 6 | [39 empty] | Treble -
0 |  | 7 |  |  |  | A |  |  |  | 7 |  |  |  | 7 |  |  | Zone3 Tone Control | [36 empty] | Bass + | [26 empty] | 0 | [9 empty] | 4D
0 |  | 7 |  |  |  | A |  |  |  | 7 |  |  |  | 8 | [39 empty] | Bass -
0 |  | 7 |  |  |  | A |  |  |  | 7 |  |  |  | 9 | [39 empty] | Treble + | [26 empty] | 0 | [9 empty] | 4E
0 |  | 7 |  |  |  | A |  |  |  | 7 |  |  |  | A | [39 empty] | Treble -
0 |  | 7 |  |  |  | A |  |  |  | A |  |  |  | 0 |  |  | GUI Operation | [36 empty] | Top Menu | [36 empty] | No Report
0 |  | 7 |  |  |  | A |  |  |  | D |  |  |  | E | [39 empty] | Enter
0 |  | 7 |  |  |  | A |  |  |  | A |  |  |  | 1 | [39 empty] | Exit
0 |  | 7 |  |  |  | A |  |  |  | 9 |  |  |  | D | [39 empty] | Cursor Up
0 |  | 7 |  |  |  | A |  |  |  | 9 |  |  |  | C | [39 empty] | Cursor Down
0 |  | 7 |  |  |  | A |  |  |  | 9 |  |  |  | E | [39 empty] | Cursor Right
0 |  | 7 |  |  |  | A |  |  |  | 9 |  |  |  | F | [39 empty] | Cursor Left
0 |  | 7 |  |  |  | E |  |  |  | D |  |  |  | 0 |  |  | Main Source | [36 empty] | On | [26 empty] | 0 | [9 empty] | No Report
0 |  | 7 |  |  |  | E |  |  |  | D |  |  |  | 1 |  |  | Display | [36 empty] | Off
0 |  | 7 |  |  |  | E |  |  |  | D |  |  |  | 2 |  |  | Zone2 Source | [36 empty] | On | [26 empty] | 0 | [9 empty] | No Report | [12 empty] | Only RX-V3800
0 |  | 7 |  |  |  | E |  |  |  | D |  |  |  | 3 |  |  | Display | [36 empty] | Off
18
3.3 Extended Operation Command ( SW = '0', CMDT0 = 'F' ) | [105 empty] | RX-Vx800 RS-232C Protocol
9 Byte Remote Control
STX SW ( '0' CMDT0 CMDT1 CMDT2 CMDT3 CMDT4 CMDT5 CMDT6 CMDT7 CMDT8 ETX
( 'F' )
SW | [13 empty] | CMDT_ | [24 empty] | Function | [31 empty] | Setting | [23 empty] | Report Command | [13 empty] | Note
|  | 0 |  |  |  | 1 |  |  |  | 2 |  |  |  | 3 |  |  | 4 | [5 empty] | 5 |  |  | 6 | [5 empty] | 7 |  |  | 8 | [59 empty] | Type | [7 empty] | RCMD1,2
0 |  | F |  |  |  | 7 |  |  |  | F |  |  |  | 0 |  |  | 1 | [5 empty] | 0 |  |  | F | [5 empty] | F |  |  | 0 |  |  |  | iPod | [31 empty] | Menu | [31 empty] | No Report
0 |  | F |  |  |  | 7 |  |  |  | F |  |  |  | 0 |  |  | 1 | [5 empty] | 1 |  |  | 1 | [5 empty] | E |  |  | E |  |  |  | OSD (GUI) Operation | [31 empty] | Enter
0 |  | F |  |  |  | 7 |  |  |  | F |  |  |  | 0 |  |  | 1 | [5 empty] | 1 |  |  | 5 | [5 empty] | E |  |  | A | [35 empty] | Display
0 |  | F |  |  |  | 7 |  |  |  | F |  |  |  | 0 |  |  | 1 | [5 empty] | 0 |  |  | E | [5 empty] | F |  |  | 1 | [35 empty] | Cursor Up
0 |  | F |  |  |  | 7 |  |  |  | F |  |  |  | 0 |  |  | 1 | [5 empty] | 1 |  |  | 4 | [5 empty] | E |  |  | B | [35 empty] | Cursor Down
0 |  | F |  |  |  | 7 |  |  |  | F |  |  |  | 0 |  |  | 1 | [5 empty] | 1 |  |  | 2 | [5 empty] | E |  |  | D | [35 empty] | Cursor Right
0 |  | F |  |  |  | 7 |  |  |  | F |  |  |  | 0 |  |  | 1 | [5 empty] | 1 |  |  | 0 | [5 empty] | E |  |  | F | [35 empty] | Cursor Left
0 |  | F |  |  |  | 7 |  |  |  | F |  |  |  | 0 |  |  | 1 | [5 empty] | 1 |  |  | E | [5 empty] | E |  |  | 1 |  |  |  | iPod | [31 empty] | Play | [31 empty] | No Report
0 |  | F |  |  |  | 7 |  |  |  | F |  |  |  | 0 |  |  | 1 | [5 empty] | 1 |  |  | D | [5 empty] | E |  |  | 2 |  |  |  | Operation | [31 empty] | Stop
0 |  | F |  |  |  | 7 |  |  |  | F |  |  |  | 0 |  |  | 1 | [5 empty] | 1 |  |  | A | [5 empty] | E |  |  | 5 | [35 empty] | Pause
0 |  | F |  |  |  | 7 |  |  |  | F |  |  |  | 0 |  |  | 1 | [5 empty] | 1 |  |  | C | [5 empty] | E |  |  | 3 | [35 empty] | Skip +
0 |  | F |  |  |  | 7 |  |  |  | F |  |  |  | 0 |  |  | 1 | [5 empty] | 1 |  |  | B | [5 empty] | E |  |  | 4 | [35 empty] | SKip -
0 |  | F |  |  |  | 7 |  |  |  | F |  |  |  | 0 |  |  | 1 | [5 empty] | 3 |  |  | F | [5 empty] | C |  |  | 0 |  |  |  | Input | [31 empty] | NET/USB | [23 empty] | 0 | [7 empty] | 21 | [5 empty] | Only RX-V3800
0 |  | F |  |  |  | 7 |  |  |  | F |  |  |  | 0 |  |  | 1 | [5 empty] | 4 |  |  | 0 | [5 empty] | B |  |  | F |  |  |  | Zone2 Input | [31 empty] | NET/USB | [23 empty] | 0 | [7 empty] | 24 | [5 empty] | Only RX-V3800
0 |  | F |  |  |  | 7 |  |  |  | F |  |  |  | 0 |  |  | 1 | [5 empty] | 4 |  |  | 1 | [5 empty] | B |  |  | E |  |  |  | Zone3 Input | [31 empty] | NET/USB | [23 empty] | 0 | [7 empty] | A0 | [5 empty] | Only RX-V3800
0 |  | F |  |  |  | 7 |  |  |  | F |  |  |  | 0 |  |  | 1 | [5 empty] | 3 |  |  | 6 | [5 empty] | C |  |  | 9 |  |  |  | NET/USB | [31 empty] | PC/MCX | [23 empty] | 0 | [7 empty] | 9B | [5 empty] | Only RX-V3800
0 |  | F |  |  |  | 7 |  |  |  | F |  |  |  | 0 |  |  | 1 | [5 empty] | 3 |  |  | 7 | [5 empty] | C |  |  | 8 |  |  |  | Source Select | [31 empty] | NET Radio
0 |  | F |  |  |  | 7 |  |  |  | F |  |  |  | 0 |  |  | 1 | [5 empty] | 3 |  |  | 8 | [5 empty] | C |  |  | 7 | [35 empty] | USB
0 |  | F |  |  |  | 7 |  |  |  | F |  |  |  | 0 |  |  | 1 | [5 empty] | 2 |  |  | F | [5 empty] | D |  |  | 0 |  |  |  | NET/USB | [31 empty] | Menu | [31 empty] | No Report | [5 empty] | Only RX-V3800
0 |  | F |  |  |  | 7 |  |  |  | F |  |  |  | 0 |  |  | 1 | [5 empty] | 3 |  |  | 1 | [5 empty] | C |  |  | E |  |  |  | OSD (GUI) Operation | [31 empty] | Enter
0 |  | F |  |  |  | 7 |  |  |  | F |  |  |  | 0 |  |  | 1 | [5 empty] | 3 |  |  | 5 | [5 empty] | C |  |  | A | [35 empty] | Display
0 |  | F |  |  |  | 7 |  |  |  | F |  |  |  | 0 |  |  | 1 | [5 empty] | 2 |  |  | E | [5 empty] | D |  |  | 1 | [35 empty] | Cursor Up
0 |  | F |  |  |  | 7 |  |  |  | F |  |  |  | 0 |  |  | 1 | [5 empty] | 3 |  |  | 4 | [5 empty] | C |  |  | B | [35 empty] | Cursor Down
0 |  | F |  |  |  | 7 |  |  |  | F |  |  |  | 0 |  |  | 1 | [5 empty] | 3 |  |  | 2 | [5 empty] | C |  |  | D | [35 empty] | Cursor Right
0 |  | F |  |  |  | 7 |  |  |  | F |  |  |  | 0 |  |  | 1 | [5 empty] | 3 |  |  | 0 | [5 empty] | C |  |  | F | [35 empty] | Cursor Left
0 |  | F |  |  |  | 7 |  |  |  | F |  |  |  | 0 |  |  | 1 | [5 empty] | 3 |  |  | E | [5 empty] | C |  |  | 1 |  |  |  | NET/USB | [31 empty] | Play | [31 empty] | No Report | [5 empty] | Only RX-V3800
0 |  | F |  |  |  | 7 |  |  |  | F |  |  |  | 0 |  |  | 1 | [5 empty] | 3 |  |  | D | [5 empty] | C |  |  | 2 |  |  |  | Operation | [31 empty] | Stop
0 |  | F |  |  |  | 7 |  |  |  | F |  |  |  | 0 |  |  | 1 | [5 empty] | 3 |  |  | C | [5 empty] | C |  |  | 3 | [35 empty] | Skip +
0 |  | F |  |  |  | 7 |  |  |  | F |  |  |  | 0 |  |  | 1 | [5 empty] | 3 |  |  | B | [5 empty] | C |  |  | 4 | [35 empty] | SKip -
0 |  | F |  |  |  | 7 |  |  |  | A |  |  |  | 8 |  |  | 5 | [5 empty] | 0 |  |  | 0 | [5 empty] | 7 |  |  | F |  |  |  | System Memory | [31 empty] | Play | [23 empty] | 0 | [7 empty] | 30 (Load) | [5 empty] | Only RX-V3800
0 |  | F |  |  |  | 7 |  |  |  | A |  |  |  | 8 |  |  | 5 | [5 empty] | 0 |  |  | 3 | [5 empty] | 7 |  |  | C |  |  |  | Operation | [31 empty] | Stop | [31 empty] | 31 (Save)
0 |  | F |  |  |  | 7 |  |  |  | A |  |  |  | 8 |  |  | 5 | [5 empty] | 0 |  |  | 6 | [5 empty] | 7 |  |  | 9 | [35 empty] | Skip +
0 |  | F |  |  |  | 7 |  |  |  | A |  |  |  | 8 |  |  | 5 | [5 empty] | 0 |  |  | 9 | [5 empty] | 7 |  |  | 6 | [35 empty] | SKip -
0 |  | F |  |  |  | 7 |  |  |  | E |  |  |  | 8 |  |  | 1 | [5 empty] | 1 |  |  | 4 | [5 empty] | 6 |  |  | B |  |  |  | DSP / Surround | [31 empty] | 7ch Enhancer | [23 empty] | 0 | [7 empty] | 28
19
RX-Vx800 RS-232C Protocol
4.
Reset Command
The Reset Command recalls factory preset data. Once the factory presets are recalled, all user controllable setting / parameter data will be deleted
and replaced with original factory settings.
Do not use this command unless you have been experiencing problems with the system or if you just want to clean up the system.
[6 empty] | RX-Vx800 | [19 empty] | Reset | [15 empty] | Host
After the system is reset, request the Configuration Command using the Ready Command (see section 2) in order to get
accurate feedback of RX-Vx800 status to your touch panel system.
Ready | [9 empty] | DC3 | [13 empty] | DEL | [9 empty] | DEL | [8 empty] | DEL | [6 empty] | ETX | [12 empty] | *recall factory preset of all data
20
5. Report Command | [111 empty] | RX-Vx800 RS-232C Protocol
The RX-Vx800 will send a Report Command in response to Control Commands from the host controller.
From the Report Command you can receive the current status of the RX-Vx800.
Control Command
RX-Vx800 | [29 empty] | Host
Report Command
There are three types of Report Commands classified by their information type.
- System Status Report | [25 empty] | RX-Vx800 reports a System Status Report when the system status has changed.
- Playback Status Report | [25 empty] | RX-Vx800 reports a Playback Status Report when the internal playback status has changed.
- Operation Report | [25 empty] | When the RX-Vx800 is controlled by remote controller, front panel, RS-232C or system controller, the RX-Vx800
sends an Operation Report, which includes the latest setting status of the controlled function.
*The RX-Vx800 reports a System State Report with system guard to inform its power status (power off) if it receives a control command while
it is turned off.
*The guard status is included in the Report Command (GRD). If the control command the host sent was accepted, the guard status in the Report
Command is '0' (No Guard).
On the contrary the guard status will be 'System Guard' or Setting Guard' if the command was guarded for some reason.
(e.g. If you send a 'Speaker A ON' command while you are using a headphone, the guard status will be 'System Guard' because the speaker
controls are prohibited when a headphone is being used).
*If a status changes multiple times in a certain time, the RX-Vx800 reports only one report command.
Report Command | [21 empty] | STX TYP GRD RCMD0 RCMD1 | [48 empty] | RDAT0 RDAT1 ETX
[22 empty] | Command | [48 empty] | Data
function name | [14 empty] | function | [18 empty] | data (ASCII) | [12 empty] | range (HEX)
TYP | [14 empty] | control type | [18 empty] | 0 - 9 | [12 empty] | 0 - 9
GRD | [14 empty] | guard status | [18 empty] | 0 - 9 | [12 empty] | 0 - 9
RCMD0, 1 | [14 empty] | command | [18 empty] | 0 - 9, A - F | [12 empty] | 0 - 0xFF
RDAT0, 1 | [14 empty] | data | [18 empty] | 0 - 9, A - F | [12 empty] | 0 - 0xFF
<Control type> This indicates for which type of control the report command is.
TYP | [6 empty] | control type
0 | [6 empty] | controlled by RS-232C
1 | [6 empty] | controlled by remote controller (IR | [36 empty] | )
2 | [6 empty] | controlled by keys in the unit
3 | [6 empty] | controlled by system
4 | [6 empty] | controlled by encoder
<Guard status> This indicates guard status against all control commands
GRD | [6 empty] | Guard status*
0 | [6 empty] | no guard
1 | [6 empty] | system guard
2 | [6 empty] | setting guard
21
5.1 System Status Reports | [97 empty] | RX-Vx800 RS-232C Protocol
[42 empty] | Report Item | [22 empty] | Status
STX |  |  |  | TYP | [7 empty] | GRD | [8 empty] | RCMD0 | [10 empty] | RCMD1 | [8 empty] | RDAT0 | [6 empty] | RDAT1 | [8 empty] | ETX
RCMD0, 1 | [6 empty] | Report Item | [16 empty] | RDAT0, 1 | [9 empty] | Status
0 | [6 empty] | system | [16 empty] | 0 | [9 empty] | OK | [37 empty] | Ready to accept control commands
[24 empty] | 1 | [9 empty] | Busy | [37 empty] | Start of the term prohibits sending commands
[24 empty] | 2 | [9 empty] | Standby | [37 empty] | Report against commands which cannot be accepted when Power is on Standby
*RX-Vx800 sends this report when the system is reset or the power turns off.
It can be used for observation of the system revival.
RCMD0, 1 | [6 empty] | Report Item | [16 empty] | RDAT0, 1 | [9 empty] | Status
1 | [6 empty] | warning | [16 empty] | 0 | [9 empty] | Over Current | [37 empty] | Report of abnormal states
[24 empty] | 1 | [9 empty] | DC Detect | [37 empty] | (Only when it's possible to report)
[24 empty] | 2 | [9 empty] | Power Trouble
[24 empty] | 3 | [9 empty] | Over Heat
RCMD0, 1 | [6 empty] | Report Item | [16 empty] | RDAT0, 1 | [9 empty] | Status
6 | [6 empty] | XM | [16 empty] | 0 | [9 empty] | Check Antenna
[7 empty] | Message | [16 empty] | 1 | [9 empty] | Updating
[24 empty] | 2 | [9 empty] | No Signal
[24 empty] | 3 | [9 empty] | Loading
[24 empty] | 4 | [9 empty] | Off Air
[24 empty] | 5 | [9 empty] | Unavailable
7 | [6 empty] | iPod | [16 empty] | 0 | [9 empty] | Loading
[7 empty] | Message | [16 empty] | 1 | [9 empty] | Connect Error
[24 empty] | 2 | [9 empty] | Unknown iPod
[24 empty] | 3 | [9 empty] | iPod connected
[24 empty] | 4 | [9 empty] | Disconnected
[24 empty] | 5 | [9 empty] | Unable to play
8 | [6 empty] | NET/USB | [16 empty] | 0 | [9 empty] | Please wait
[7 empty] | Message | [16 empty] | 1 | [9 empty] | Connected
[24 empty] | 2 | [9 empty] | Disconnected
[24 empty] | 3 | [9 empty] | Access error
[24 empty] | 4 | [9 empty] | List updated
[24 empty] | 5 | [9 empty] | Startup server
[24 empty] | 6 | [9 empty] | Unable to play
[24 empty] | 7 | [9 empty] | Connect error
[24 empty] | 8 | [9 empty] | Bookmark ON
[24 empty] | 9 | [9 empty] | Bookmark OFF
[24 empty] | 0A | [9 empty] | Not found
22
5.2 Playback Status Reports | [102 empty] | RX-Vx800 RS-232C Protocol
[42 empty] | Report Item | [20 empty] | Status
STX | [23 empty] | TYP | [9 empty] | GRD RCMD0 | [15 empty] | RCMD1 RDAT0 RDAT1 ETX
RCMD0, 1 | [6 empty] | Report Item | [16 empty] | RDAT0, 1 | [9 empty] | Status | [36 empty] | RCMD0, 1 | [12 empty] | Report Item | [18 empty] | RDAT0, 1 |  |  |  |  | Status
10 | [6 empty] | Format | [16 empty] | 0 | [9 empty] | Analog | [36 empty] | 14 | [12 empty] | Bit Rate | [18 empty] | 0 |  |  |  |  | 32kbps
[24 empty] | 1 | [9 empty] | PCM | [68 empty] | 1 |  |  |  |  | 40kbps
[24 empty] | 2 | [9 empty] | DSD | [68 empty] | 2 |  |  |  |  | 48kbps
[24 empty] | 3 | [9 empty] | Digital | [68 empty] | 3 |  |  |  |  | 56kbps
[24 empty] | 4 | [9 empty] | Dolby Digital | [68 empty] | 4 |  |  |  |  | 64kbps
[24 empty] | 5 | [9 empty] | DTS | [68 empty] | 5 |  |  |  |  | 72kbps
[24 empty] | 6 | [9 empty] | AAC | [68 empty] | 6 |  |  |  |  | 80kbps
[24 empty] | 7 | [9 empty] | DTS-HD | [68 empty] | 7 |  |  |  |  | 96kbps
[24 empty] | 8 | [9 empty] | DTS-HD MSTR | [68 empty] | 8 |  |  |  |  | 112kbps
[24 empty] | 9 | [9 empty] | DD Plus | [68 empty] | 9 |  |  |  |  | 128kbps
[24 empty] | 0A | [9 empty] | TrueHD | [68 empty] | 0A |  |  |  |  | 144kbps
[24 empty] | 0B | [9 empty] | WMA | [68 empty] | 0B |  |  |  |  | 160kbps
[24 empty] | 0C | [9 empty] | MP3 | [68 empty] | 0C |  |  |  |  | 192kbps
[24 empty] | FE | [9 empty] | ??? | [68 empty] | 0D |  |  |  |  | 224kbps
[24 empty] | FF | [9 empty] | --- | [68 empty] | 0E |  |  |  |  | 256kbps
11 | [6 empty] | Sampling | [16 empty] | 0 | [9 empty] | Analog | [68 empty] | 0F |  |  |  |  | 288kbps
[24 empty] | 1 | [9 empty] | 8kHz | [68 empty] | 10 |  |  |  |  | 320kbps
[24 empty] | 2 | [9 empty] | 11.025kHz | [68 empty] | 11 |  |  |  |  | 384kbps
[24 empty] | 3 | [9 empty] | 12kHz | [68 empty] | 12 |  |  |  |  | 448kbps
[24 empty] | 4 | [9 empty] | 16kHz | [68 empty] | 13 |  |  |  |  | 512kbps
[24 empty] | 5 | [9 empty] | 22.05kHz | [68 empty] | 14 |  |  |  |  | 576kbps
[24 empty] | 6 | [9 empty] | 24kHz | [68 empty] | 15 |  |  |  |  | 640kbps
[24 empty] | 7 | [9 empty] | 32kHz | [68 empty] | 16 |  |  |  |  | 768kbps
[24 empty] | 8 | [9 empty] | 44.1kHz | [68 empty] | 17 |  |  |  |  | 960kbps
[24 empty] | 9 | [9 empty] | 48kHz | [68 empty] | 18 |  |  |  |  | 1024kbps
[24 empty] | 0A | [9 empty] | 64kHz | [68 empty] | 19 |  |  |  |  | 1152kbps
[24 empty] | 0B | [9 empty] | 88.2kHz | [68 empty] | 1A |  |  |  |  | 1280kbps
[24 empty] | 0C | [9 empty] | 96kHz | [68 empty] | 1B |  |  |  |  | 1344kbps
[24 empty] | 0D | [9 empty] | 128kHz | [68 empty] | 1C |  |  |  |  | 1408kbps
[24 empty] | 0E | [9 empty] | 176.4kHz | [68 empty] | 1D |  |  |  |  | 1411.2kbps
[24 empty] | 0F | [9 empty] | 192kHz | [68 empty] | 1E |  |  |  |  | 1472kbps
[24 empty] | 10 | [9 empty] | 2.8MHz (DSD) | [68 empty] | 1F |  |  |  |  | 1536kbps
[24 empty] | FE | [9 empty] | ??? | [68 empty] | 20 |  |  |  |  | 1920kbps
[24 empty] | FF | [9 empty] | --- | [68 empty] | 21 |  |  |  |  | 2048kbps
12 | [6 empty] | Channel | [16 empty] | 0 | [9 empty] | 1+1 | [68 empty] | 22 |  |  |  |  | 3072kbps
[7 empty] | Front/Rear | [16 empty] | 1 | [9 empty] | 1/0 | [68 empty] | 23 |  |  |  |  | 3840kbps
[24 empty] | 2 | [9 empty] | 2/0 | [68 empty] | 24 |  |  |  |  | Open
[24 empty] | 3 | [9 empty] | 3/0 | [68 empty] | 25 |  |  |  |  | Variable
[24 empty] | 4 | [9 empty] | 2/1 | [68 empty] | 26 |  |  |  |  | Loss less
[24 empty] | 5 | [9 empty] | 3/1 | [68 empty] | FF |  |  |  |  | ---
[24 empty] | 6 | [9 empty] | 2/2 | [36 empty] | 15 | [12 empty] | Dialog | [18 empty] | 0 |  |  |  |  | -31dB
[24 empty] | 7 | [9 empty] | 3/2 | [68 empty] | 1 |  |  |  |  | -30dB
[24 empty] | 8 | [9 empty] | 2/3 | [68 empty] | …
[24 empty] | 9 | [9 empty] | 3/3 | [68 empty] | 1E |  |  |  |  | -1dB
[24 empty] | 0A | [9 empty] | 2/4 | [68 empty] | 1F |  |  |  |  | +0dB
[24 empty] | 0B | [9 empty] | 3/4 | [68 empty] | FF |  |  |  |  | ---
[24 empty] | 0C | [9 empty] | MLT | [36 empty] | 16 | [12 empty] | Flag | [18 empty] | xx
[24 empty] | 0F | [9 empty] | --- | [68 empty] | bit0 |  |  |  |  | DD Karaoke
13 | [6 empty] | Channel | [16 empty] | 0 | [9 empty] | 0.1 | [68 empty] | bit1 |  |  |  |  | DD 6.1
[7 empty] | LFE | [16 empty] | 1 | [9 empty] | 0.2 | [68 empty] | bit2 |  |  |  |  | dts ES Matrix 6.1
[24 empty] | FF | [9 empty] | --- | [68 empty] | bit3 |  |  |  |  | dts ES Discrete 6.1
[103 empty] | bit4 |  |  |  |  | dts 96kHz/24bit
[103 empty] | bit5 |  |  |  |  | Pre Emphasis
[103 empty] | bit6 |  |  |  |  | DPL Encoded
[103 empty] | bit7 |  |  |  |  | Don't Care
23
5.3 Operation Reports | [97 empty] | RX-Vx800 RS-232C Protocol
[38 empty] | Report Item | [25 empty] | Status
STX |  |  |  | TYP | [7 empty] | GRD | [8 empty] | RCMD0 | [10 empty] | RCMD1 | [8 empty] | RDAT0 | [6 empty] | RDAT1 | [8 empty] | ETX
RCMD0, 1 | [6 empty] | Report Item | [16 empty] | RDAT0, 1 | [13 empty] | Status | [32 empty] | RCMD0, 1 | [12 empty] | Report Item | [18 empty] | RDAT0, 1 | [12 empty] | Status
20 | [6 empty] | Power | [16 empty] | 0 | [9 empty] | ALL (Main/Zone2/3) OFF | [36 empty] | 27 | [12 empty] | Zone 2 Vol. | [18 empty] | 0 |  |  |  |  | -oo (Infinite Attenuation)
[24 empty] | 1 | [9 empty] | ALL (Main/Zone2/3) ON | [68 empty] | 27 |  |  |  |  | -80dB
[24 empty] | 2 | [9 empty] | Main On / Zone2 Off / Zone3 Off | [68 empty] | …
[24 empty] | 3 | [9 empty] | Main Off / Zone2 On / Zone3 On | [68 empty] | C7 |  |  |  |  | 0dB
[24 empty] | 4 | [9 empty] | Main On / Zone2 On / Zone3 Off | [68 empty] | …
[24 empty] | 5 | [9 empty] | Main On / Zone2 Off / Zone3 On | [68 empty] | E8 |  |  |  |  | 16.5dB
[24 empty] | 6 | [9 empty] | Main Off / Zone2 On / Zone3 Off | [36 empty] | 28 | [12 empty] | Program | [18 empty] | 0 |  |  |  |  | Munich
[24 empty] | 7 | [9 empty] | Main Off / Zone2 Off / Zone3 On | [68 empty] | 1 |  |  |  |  | Hall B
21 | [6 empty] | Input | [16 empty] | 0 | [9 empty] | PHONO | [68 empty] | 2 |  |  |  |  | Hall C
[24 empty] | 1 | [9 empty] | CD | [68 empty] | 4 |  |  |  |  | Hall D
[24 empty] | 2 | [9 empty] | TUNER | [68 empty] | 5 |  |  |  |  | Vienna
[24 empty] | 3 | [9 empty] | CD-R | [68 empty] | 6 |  |  |  |  | Live Concert
[24 empty] | 4 | [9 empty] | MD/TAPE | [68 empty] | 7 |  |  |  |  | Hall in Amsterdam
[24 empty] | 5 | [9 empty] | DVD | [68 empty] | 8 |  |  |  |  | Tokyo
[24 empty] | 6 | [9 empty] | DTV/CBL | [68 empty] | 9 |  |  |  |  | Freiburg
[24 empty] | 7 | [9 empty] | CBL/SAT | [68 empty] | 0A |  |  |  |  | Royaumont
[24 empty] | 8 | [9 empty] | SAT | [68 empty] | 0B |  |  |  |  | Chamber
[24 empty] | 9 | [9 empty] | VCR | [68 empty] | 0C |  |  |  |  | Village Gate
[24 empty] | 0A | [9 empty] | DVR | [68 empty] | 0D |  |  |  |  | Village Vanguard
[24 empty] | 0B | [9 empty] | VCR3/DVR | [68 empty] | 0E |  |  |  |  | The Bottom Line
[24 empty] | 0C | [9 empty] | V-AUX/DOCK | [68 empty] | 0F |  |  |  |  | Cellar Club
[24 empty] | 0D | [9 empty] | NET/USB | [68 empty] | 10 |  |  |  |  | The Roxy Theater
[24 empty] | 0E | [9 empty] | XM | [68 empty] | 11 |  |  |  |  | Warehouse Loft
[24 empty] | 10 | [9 empty] | Multi CH | [68 empty] | 12 |  |  |  |  | Arena
[24 empty] | 0F | [9 empty] | BD/HD DVD | [68 empty] | 14 |  |  |  |  | Disco
[24 empty] | 0/1, x | [9 empty] | Multi CH input OFF/ON | [68 empty] | 15 |  |  |  |  | Party
22 | [6 empty] | Audio | [16 empty] | x, 0 | [9 empty] | AUTO | [68 empty] | 16 |  |  |  |  | Game
[7 empty] | Select | [16 empty] | x, 3 | [9 empty] | COAX / OPT | [68 empty] | 17 |  |  |  |  | 7ch Stereo
[24 empty] | x, 4 | [9 empty] | ANALOG | [68 empty] | 18 |  |  |  |  | Music Video
[24 empty] | x, 5 | [9 empty] | ANALOG ONLY | [68 empty] | 19 |  |  |  |  | DJ
[24 empty] | x, 8 | [9 empty] | HDMI | [68 empty] | 1C |  |  |  |  | Recital/Opera
[7 empty] | Decoder | [16 empty] | 0, x | [9 empty] | AUTO | [68 empty] | 1E |  |  |  |  | Action Game
[7 empty] | Mode | [16 empty] | 1, x | [9 empty] | DTS | [68 empty] | 1F |  |  |  |  | Roleplaying Game
[24 empty] | 2, x | [9 empty] | AAC | [68 empty] | 1D |  |  |  |  | Pavilion
23 | [6 empty] | Audio Mute | [16 empty] | 0 | [9 empty] | Off | [68 empty] | 20 |  |  |  |  | Mono Movie
[24 empty] | 1 | [9 empty] | On | [68 empty] | 21 |  |  |  |  | Sports
24 | [6 empty] | Zone2 Input | [16 empty] | 0 | [9 empty] | PHONO | [68 empty] | 24 |  |  |  |  | Spectacle
[24 empty] | 1 | [9 empty] | CD | [68 empty] | 25 |  |  |  |  | Sci-Fi
[24 empty] | 2 | [9 empty] | TUNER | [68 empty] | 28 |  |  |  |  | Adventure
[24 empty] | 3 | [9 empty] | CD-R | [68 empty] | 29 |  |  |  |  | Drama
[24 empty] | 4 | [9 empty] | MD/TAPE | [68 empty] | 2C |  |  |  |  | Surround Decode
[24 empty] | 5 | [9 empty] | DVD | [68 empty] | 2D |  |  |  |  | Standard
[24 empty] | 6 | [9 empty] | DTV | [68 empty] | 30 |  |  |  |  | PLII Movie
[24 empty] | 7 | [9 empty] | CBL/SAT | [68 empty] | 31 |  |  |  |  | PLII Music
[24 empty] | 8 | [9 empty] | SAT | [68 empty] | 32 |  |  |  |  | Neo: 6 Movie
[24 empty] | 9 | [9 empty] | VCR1 | [68 empty] | 33 |  |  |  |  | Neo: 6 Music
[24 empty] | 0A | [9 empty] | DVR/VCR2 | [68 empty] | 34 |  |  |  |  | 2ch Stereo
[24 empty] | 0C | [9 empty] | V-AUX/DOCK | [68 empty] | 35 |  |  |  |  | Stereo B | [7 empty] | 2ch Direct Stereo
[24 empty] | 0D | [9 empty] | NET/USB | [68 empty] | 36 |  |  |  |  | THX Cinema
[24 empty] | 0E | [9 empty] | XM | [68 empty] | 37 |  |  |  |  | THX Music
[24 empty] | 0F | [9 empty] | BD/HD DVD | [68 empty] | 3C |  |  |  |  | THX Game
25 | [6 empty] | Zone2 Mute | [16 empty] | 0 | [9 empty] | Off | [68 empty] | 40 |  |  |  |  | Enhancer 2ch Low
[24 empty] | 1 | [9 empty] | On | [68 empty] | 41 |  |  |  |  | Enhancer 2ch High
26 | [6 empty] | Main | [16 empty] | 0 | [9 empty] | -oo |  |  |  | (Infinite Attenuation) | [64 empty] | 42 |  |  |  |  | Enhancer 7ch Low
[7 empty] | Volume | [16 empty] | 27 | [9 empty] | -80dB | [68 empty] | 43 |  |  |  |  | Enhancer 7ch High
[24 empty] | … | [78 empty] | 42 |  |  |  |  | Enhancer 7ch Low
[24 empty] | C7 | [9 empty] | 0dB | [68 empty] | 43 |  |  |  |  | Enhancer 7ch High
[24 empty] | … | [78 empty] | 80 |  |  |  |  | STRAIGHT
[24 empty] | E8 | [9 empty] | 16.5dB
24
RX-Vx800 RS-232C Protocol
RCMD0, 1 | [6 empty] | Report Item | [16 empty] | RDAT0, 1 | [9 empty] | Status | [37 empty] | RCMD0, 1 | [10 empty] | Report Item | [19 empty] | RDAT0, 1 |  |  |  |  | Status
29 | [6 empty] | Tuner Page | [16 empty] | 0 | [9 empty] | A | [37 empty] | 2C | [10 empty] | Sleep | [19 empty] | 0 |  |  |  |  | 120
[24 empty] | 1 | [9 empty] | B | [68 empty] | 1 |  |  |  |  | 90
[24 empty] | 2 | [9 empty] | C | [68 empty] | 2 |  |  |  |  | 60
[24 empty] | 3 | [9 empty] | D | [68 empty] | 3 |  |  |  |  | 30
[24 empty] | 4 | [9 empty] | E | [68 empty] | 4 |  |  |  |  | Off
2A | [6 empty] | Preset No. | [16 empty] | 0 | [9 empty] | 1 | [37 empty] | 2D | [10 empty] | EXTD SUR | [19 empty] | 0 |  |  |  |  | Off
[24 empty] | 1 | [9 empty] | 2 | [68 empty] | 1 |  |  |  |  | EX/ES
[24 empty] | 2 | [9 empty] | 3 | [68 empty] | 2 |  |  |  |  | Discrete On
[24 empty] | 3 | [9 empty] | 4 | [68 empty] | 3 |  |  |  |  | Auto
[24 empty] | 4 | [9 empty] | 5 | [68 empty] | 4 |  |  |  |  | EX
[24 empty] | 5 | [9 empty] | 6 | [68 empty] | 5 |  |  |  |  | PLIIx Movie
[24 empty] | 6 | [9 empty] | 7 | [68 empty] | 6 |  |  |  |  | PLIIx Music
[24 empty] | 7 | [9 empty] | 8 | [37 empty] | 2E | [10 empty] | SP Relay A | [19 empty] | 0 |  |  |  |  | Off
2B | [6 empty] | Short | [16 empty] | 0 | [9 empty] | Full | [68 empty] | 1 |  |  |  |  | On
[7 empty] | Message | [16 empty] | 1 | [9 empty] | On | [37 empty] | 2F | [10 empty] | SP Relay B | [19 empty] | 0 |  |  |  |  | Off
[24 empty] | 2 | [9 empty] | Off | [68 empty] | 1 |  |  |  |  | On
RCMD0, 1 | [6 empty] | Report Item | [16 empty] | RDAT0, 1 | [17 empty] | Status | [28 empty] | RCMD0, 1 | [12 empty] | Report Item | [18 empty] | RDAT0, 1 | [9 empty] | Status
30 | [6 empty] | System | [16 empty] | 1 | [9 empty] | Load | [7 empty] | 1 | [28 empty] | 37 | [12 empty] | Zone 2 Vol. | [18 empty] | 1 |  |  |  |  | Load |  |  |  |  | 1
[7 empty] | Memory | [16 empty] | 2 | [17 empty] | 2 | [41 empty] | Memory | [18 empty] | 2 | [9 empty] | 2
[24 empty] | 3 | [17 empty] | 3 | [60 empty] | 3 | [9 empty] | 3
[24 empty] | 4 | [17 empty] | 4 | [60 empty] | 4 | [9 empty] | 4
[24 empty] | 5 | [17 empty] | 5 | [60 empty] | 5 | [9 empty] | 5
[24 empty] | 6 | [17 empty] | 6 | [60 empty] | 6 | [9 empty] | 6
31 | [6 empty] | System | [16 empty] | 1 | [9 empty] | Save | [7 empty] | 1 | [28 empty] | 38 | [12 empty] | Zone 2 Vol. | [18 empty] | 1 |  |  |  |  | Save |  |  |  |  | 1
[7 empty] | Memory | [16 empty] | 2 | [17 empty] | 2 | [41 empty] | Memory | [18 empty] | 2 | [9 empty] | 2
[24 empty] | 3 | [17 empty] | 3 | [60 empty] | 3 | [9 empty] | 3
[24 empty] | 4 | [17 empty] | 4 | [60 empty] | 4 | [9 empty] | 4
[24 empty] | 5 | [17 empty] | 5 | [60 empty] | 5 | [9 empty] | 5
[24 empty] | 6 | [17 empty] | 6 | [60 empty] | 6 | [9 empty] | 6
32 | [6 empty] | Volume | [16 empty] | 1 | [9 empty] | Load | [7 empty] | 1 | [28 empty] | 39 | [12 empty] | Dual | [18 empty] | 0 |  |  |  |  | Main
[7 empty] | Memory | [16 empty] | 2 | [17 empty] | 2 | [41 empty] | Mono | [18 empty] | 1 |  |  |  |  | Sub
[24 empty] | 3 | [17 empty] | 3 | [60 empty] | 2 |  |  |  |  | All
[24 empty] | 4 | [17 empty] | 4 | [28 empty] | 3A | [12 empty] | Trigger1 | [18 empty] | 0 |  |  |  |  | All (Zone1-3)
[24 empty] | 5 | [17 empty] | 5 | [41 empty] | Control | [18 empty] | 1 |  |  |  |  | Main
[24 empty] | 6 | [17 empty] | 6 | [60 empty] | 2 |  |  |  |  | Zone 2
33 | [6 empty] | Volume | [16 empty] | 1 | [9 empty] | Save | [7 empty] | 1 | [60 empty] | 3 |  |  |  |  | Zone 3
[7 empty] | Memory | [16 empty] | 2 | [17 empty] | 2 | [28 empty] | 3B | [12 empty] | Trigger2 | [18 empty] | 0 |  |  |  |  | All (Zone1-3)
[24 empty] | 3 | [17 empty] | 3 | [41 empty] | Control | [18 empty] | 1 |  |  |  |  | Main
[24 empty] | 4 | [17 empty] | 4 | [60 empty] | 2 |  |  |  |  | Zone2
[24 empty] | 5 | [17 empty] | 5 | [60 empty] | 3 |  |  |  |  | Zone3
[24 empty] | 6 | [17 empty] | 6 | [28 empty] | 3C | [12 empty] | Trigger2 | [18 empty] | 0 |  |  |  |  | Low (Due to the delay)
34 | [6 empty] | Headphone | [16 empty] | 0 | [9 empty] | Off | [49 empty] | Output | [18 empty] | 1 |  |  |  |  | High (Due to the delay)
[24 empty] | 1 | [9 empty] | On | [36 empty] | 3D | [12 empty] | SP B | [18 empty] | 0 |  |  |  |  | Main
35 | [6 empty] | Tuner | [16 empty] | 0 | [9 empty] | FM | [49 empty] | SET | [18 empty] | 1 |  |  |  |  | Zone B
[7 empty] | Band | [16 empty] | 1 | [9 empty] | AM | [36 empty] | 3E | [12 empty] | Zone 2 | [18 empty] | 0 |  |  |  |  | EXT
36 | [6 empty] | Trigger1 | [16 empty] | 0 | [9 empty] | Low (Due to the delay) | [49 empty] | Amp | [18 empty] | 1 |  |  |  |  | INT: Speaker[1]
[7 empty] | Output | [16 empty] | 1 | [9 empty] | High (Due to the delay) | [68 empty] | 2 |  |  |  |  | INT: Speaker[2]
[103 empty] | 3 |  |  |  |  | INT: Both
[71 empty] | 3F | [12 empty] | Zone 3 | [18 empty] | 0 |  |  |  |  | EXT
[84 empty] | Amp | [18 empty] | 1 |  |  |  |  | INT: Speaker[1]
[103 empty] | 2 |  |  |  |  | INT: Speaker[2]
[103 empty] | 3 |  |  |  |  | INT: Both
25
RX-Vx800 RS-232C Protocol
RCMD0, 1 | [6 empty] | Report Item | [16 empty] | RDAT0, 1 | [9 empty] | Status | [36 empty] | RCMD0, 1 | [12 empty] | Report Item | [18 empty] | RDAT0, 1 |  |  |  |  | Status
40 | [6 empty] | Level | [16 empty] | 14 | [9 empty] | -10dB | [36 empty] | 47 | [12 empty] | Level | [18 empty] | 14 |  |  |  |  | -10dB
[7 empty] | Front R | [16 empty] | 15 | [9 empty] | -9.5dB | [49 empty] | Presence | [18 empty] | 15 |  |  |  |  | -9.5dB
[24 empty] | … | [59 empty] | R | [18 empty] | …
[24 empty] | 3C | [9 empty] | +10dB | [68 empty] | 3C |  |  |  |  | +10dB
41 | [6 empty] | Level | [16 empty] | 14 | [9 empty] | -10dB | [36 empty] | 48 | [12 empty] | Level | [18 empty] | 14 |  |  |  |  | -10dB
[7 empty] | Front L | [16 empty] | 15 | [9 empty] | -9.5dB | [49 empty] | Presence | [18 empty] | 15 |  |  |  |  | -9.5dB
[24 empty] | … | [59 empty] | L | [18 empty] | …
[24 empty] | 3C | [9 empty] | +10dB | [68 empty] | 3C |  |  |  |  | +10dB
42 | [6 empty] | Level | [16 empty] | 14 | [9 empty] | -10dB | [36 empty] | 49 | [12 empty] | Level | [18 empty] | 14 |  |  |  |  | -10dB
[7 empty] | Center | [16 empty] | 15 | [9 empty] | -9.5dB | [49 empty] | Subwoofer | [18 empty] | 15 |  |  |  |  | -9.5dB
[24 empty] | … | [78 empty] | …
[24 empty] | 3C | [9 empty] | +10dB | [68 empty] | 3C |  |  |  |  | +10dB
43 | [6 empty] | Level | [16 empty] | 14 | [9 empty] | -10dB | [36 empty] | 4B | [12 empty] | Zone2 | [18 empty] | 0 |  |  |  |  | -10dB
[7 empty] | Surround R | [16 empty] | 15 | [9 empty] | -9.5dB | [49 empty] | Tone Control | [18 empty] | 1 |  |  |  |  | -9dB
[24 empty] | … | [59 empty] | Bass | [18 empty] | …
[24 empty] | 3C | [9 empty] | +10dB | [68 empty] | 14 |  |  |  |  | +10dB
44 | [6 empty] | Level | [16 empty] | 14 | [9 empty] | -10dB | [36 empty] | 4C | [12 empty] | Zone2 | [18 empty] | 0 |  |  |  |  | -10dB
[7 empty] | Surround L | [16 empty] | 15 | [9 empty] | -9.5dB | [49 empty] | Tone Control | [18 empty] | 1 |  |  |  |  | -9dB
[24 empty] | … | [59 empty] | Treble | [18 empty] | …
[24 empty] | 3C | [9 empty] | +10dB | [68 empty] | 14 |  |  |  |  | +10dB
45 | [6 empty] | Level | [16 empty] | 14 | [9 empty] | -10dB | [36 empty] | 4D | [12 empty] | Zone3 | [18 empty] | 0 |  |  |  |  | -10dB
[7 empty] | Surround | [16 empty] | 15 | [9 empty] | -9.5dB | [49 empty] | Tone Control | [18 empty] | 1 |  |  |  |  | -9dB
[7 empty] | Back | [16 empty] | … | [59 empty] | Bass | [18 empty] | …
[7 empty] | R | [16 empty] | 3C | [9 empty] | +10dB | [68 empty] | 14 |  |  |  |  | +10dB
46 | [6 empty] | Level | [16 empty] | 14 | [9 empty] | -10dB | [36 empty] | 4E | [12 empty] | Zone3 | [18 empty] | 0 |  |  |  |  | -10dB
[7 empty] | Surround | [16 empty] | 15 | [9 empty] | -9.5dB | [49 empty] | Tone Control | [18 empty] | 1 |  |  |  |  | -9dB
[7 empty] | Back | [16 empty] | … | [59 empty] | Treble | [18 empty] | …
[7 empty] | L | [16 empty] | 3C | [9 empty] | +10dB | [68 empty] | 14 |  |  |  |  | +10dB
RCMD0, 1 | [6 empty] | Report Item | [16 empty] | RDAT0, 1 | [9 empty] | Status | [36 empty] | RCMD0, 1 | [12 empty] | Report Item | [18 empty] | RDAT0, 1 | [8 empty] | Status
50 | [6 empty] | Main | [16 empty] | 0 | [9 empty] | Lch Max | [36 empty] | 5B | [12 empty] | Initial | [18 empty] | 0 |  |  |  |  | Off
[7 empty] | L/R | [16 empty] | ... | [59 empty] | Volume | [18 empty] | 1 |  |  |  |  | -oo |  |  |  | (Infinite Attenuation)
[7 empty] | Balance | [16 empty] | 14 | [9 empty] | Mid | [68 empty] | 27 |  |  |  |  | -80dB
[24 empty] | ... | [78 empty] | …
[24 empty] | 28 | [9 empty] | Rch Max | [68 empty] | C7 |  |  |  |  | 0dB
51 | [6 empty] | LFE | [16 empty] | 0 | [9 empty] | -20dB | [68 empty] | …
[7 empty] | Level | [16 empty] | 1 | [9 empty] | -19dB | [68 empty] | E8 |  |  |  |  | 16.5dB
[7 empty] | SP | [16 empty] | ... | [46 empty] | 5C | [12 empty] | Extended | [18 empty] | 0 |  |  |  |  | Auto
[24 empty] | 14 | [9 empty] | 0dB | [49 empty] | Surround Set | [18 empty] | 1 |  |  |  |  | Off
52 | [6 empty] | LFE | [16 empty] | 0 | [9 empty] | -20dB | [36 empty] | 5D | [12 empty] | Adaptive | [18 empty] | 0 |  |  |  |  | Auto
[7 empty] | Level | [16 empty] | 1 | [9 empty] | -19dB | [49 empty] | DSP Level | [18 empty] | 1 |  |  |  |  | Off
[7 empty] | HP | [16 empty] | ... | [46 empty] | 5E | [12 empty] | Decoder | [18 empty] | 0, x |  |  |  |  | Auto
[24 empty] | 14 | [9 empty] | 0dB | [49 empty] | Mode | [18 empty] | 1, x |  |  |  |  | DTS
53 | [6 empty] | Manual Audio | [16 empty] | 0 | [9 empty] | 0ms | [68 empty] | 2, x |  |  |  |  | AAC
[7 empty] | Delay | [16 empty] | 1 | [9 empty] | 1ms | [68 empty] | x, 0 |  |  |  |  | PHONO
[24 empty] | ... | [78 empty] | x, 1 |  |  |  |  | CD
[24 empty] | F0 | [9 empty] | 240ms | [68 empty] | x, 2 |  |  |  |  | TUNER
56 | [6 empty] | HDMI Auto | [16 empty] | 0 | [9 empty] | 0ms | [68 empty] | x, 3 |  |  |  |  | CD-R
[7 empty] | Audio Delay | [16 empty] | 1 | [9 empty] | 1ms | [68 empty] | x, 4 |  |  |  |  | MD/TAPE
[24 empty] | ... | [78 empty] | x, 5 |  |  |  |  | DVD
[24 empty] | F0 | [9 empty] | 240ms | [68 empty] | x, 6 |  |  |  |  | DTV
57 | [6 empty] | DSP 3D | [16 empty] | 0 | [9 empty] | OFF | [68 empty] | x, 7 |  |  |  |  | CBL/SAT
[24 empty] | 1 | [9 empty] | ON | [68 empty] | x, 9 |  |  |  |  | VCR1
58 | [6 empty] | Wall | [16 empty] | 0 | [9 empty] | YES | [68 empty] | x, A |  |  |  |  | DVR / VCR2
[7 empty] | Paper | [16 empty] | 0E | [9 empty] | Gray | [68 empty] | x, C |  |  |  |  | V-AUX
[24 empty] | 0F | [9 empty] | NONE | [68 empty] | x, E |  |  |  |  | XM
59 | [6 empty] | HDMI AUTO | [16 empty] | 0 | [9 empty] | Auto | [36 empty] | 5F | [12 empty] | Decoder | [18 empty] | 0 |  |  |  |  | Auto
[7 empty] | Lipsync | [16 empty] | 1 | [9 empty] | Off | [49 empty] | Mode Set | [18 empty] | 1 |  |  |  |  | Last
5A | [6 empty] | MAX | [16 empty] | 0 | [9 empty] | -30dB
[7 empty] | Volume | [16 empty] | 1 | [9 empty] | -25dB
[24 empty] | 2 | [9 empty] | -20dB
...
[24 empty] | 8 | [9 empty] | 10dB
[24 empty] | 9 | [9 empty] | 15dB
[24 empty] | 0A | [9 empty] | 16.5dB
26
RX-Vx800 RS-232C Protocol
RCMD0, 1 | [6 empty] | Report Item | [16 empty] | RDAT0, 1 | [22 empty] | Status | [23 empty] | RCMD0, 1 | [12 empty] | Report Item | [18 empty] | RDAT0, 1 |  |  |  |  | Status
60 | [6 empty] | Audio | [16 empty] | 0 | [9 empty] | Auto | [36 empty] | 68 | [12 empty] | Memory | [18 empty] | 0 |  |  |  |  | Off
[7 empty] | Select Set | [16 empty] | 1 | [9 empty] | Last | [49 empty] | Guard | [18 empty] | 1 |  |  |  |  | On
61 | [6 empty] | Dimmer | [16 empty] | 0 | [9 empty] | -4 | [36 empty] | 69 | [12 empty] | Video | [18 empty] | 0 |  |  |  |  | Off
[24 empty] | 1 | [9 empty] | -3 | [49 empty] | Conversion | [18 empty] | 1 |  |  |  |  | On
[24 empty] | 2 | [9 empty] | -2 | [36 empty] | 6B | [12 empty] | Zone3 | [18 empty] | 0 |  |  |  |  | Variable
[24 empty] | 3 | [9 empty] | -1 | [49 empty] | Volume Out | [18 empty] | 1 |  |  |  |  | Fixed
[24 empty] | 4 | [9 empty] | 0 | [36 empty] | 6C | [12 empty] | Zone | [18 empty] | 0 |  |  |  |  | Off
62 | [6 empty] | OSD | [16 empty] | 0 | [9 empty] | -5 | [49 empty] | OSD | [18 empty] | 1 |  |  |  |  | Zone2
[7 empty] | Shift | [16 empty] | … | [78 empty] | 2 |  |  |  |  | Zone2 & Zone3
[7 empty] | (RX-V1800) | [16 empty] | 0A | [9 empty] | 5 | [36 empty] | 6D | [12 empty] | Adaptive DRC | [18 empty] | 0 |  |  |  |  | Auto
[7 empty] | GUI | [16 empty] | x, 0 | [9 empty] | Horizontal | [12 empty] | -5 | [55 empty] | 1 |  |  |  |  | Off
[7 empty] | Position | [16 empty] | … | [46 empty] | 6E | [12 empty] | 2ch Decoder | [18 empty] | 0 |  |  |  |  | Pro Logic
[7 empty] | (RX-V3800) | [16 empty] | x, A | [22 empty] | 5 | [55 empty] | 1 |  |  |  |  | PLIIx Movie
[24 empty] | 0, x | [9 empty] | Vertical | [12 empty] | -5 | [55 empty] | 2 |  |  |  |  | PLIIx Music
[24 empty] | … | [78 empty] | 3 |  |  |  |  | PLIIx Game
[24 empty] | A, x | [22 empty] | 5 | [55 empty] | 4 |  |  |  |  | Neo:6 Cinema
63 | [6 empty] | Gray | [16 empty] | 0 | [9 empty] | Off | [68 empty] | 5 |  |  |  |  | Neo:6 Music
[7 empty] | Back | [16 empty] | 1 | [9 empty] | Auto | [68 empty] | 6 |  |  |  |  | CSII Cinema
64 | [6 empty] | Dynamic | [16 empty] | 0 | [9 empty] | Max. | [68 empty] | 7 |  |  |  |  | CSII Music
[7 empty] | Range | [16 empty] | 1 | [9 empty] | Std. | [68 empty] | 9 |  |  |  |  | Neural Sur.
[7 empty] | SP | [16 empty] | 2 | [9 empty] | Min. | [36 empty] | 6F | [12 empty] | Multi CH | [18 empty] | 0 |  |  |  |  | Off
65 | [6 empty] | Dynamic | [16 empty] | 0 | [9 empty] | Max. | [49 empty] | BGV | [18 empty] | 1 |  |  |  |  | Last
[7 empty] | Range | [16 empty] | 1 | [9 empty] | Std. | [68 empty] | 5 |  |  |  |  | DVD
[7 empty] | HP | [16 empty] | 2 | [9 empty] | Min. | [68 empty] | 6 |  |  |  |  | DTV/CBL
66 | [6 empty] | Zone2 | [16 empty] | 0 | [9 empty] | Variable | [68 empty] | 7 |  |  |  |  | CBL/SAT
[7 empty] | Volume Out | [16 empty] | 1 | [9 empty] | Fixed | [68 empty] | 9 |  |  |  |  | VCR
67 | [6 empty] | FL | [16 empty] | 0 | [9 empty] | Continue | [68 empty] | 0A |  |  |  |  | DVR
[7 empty] | Scroll | [16 empty] | 1 | [9 empty] | Once | [68 empty] | 0C |  |  |  |  | V-AUX
[103 empty] | 0F |  |  |  |  | BD/HD DVD
RCMD0, 1 | [6 empty] | Report Item | [16 empty] | RDAT0, 1 | [9 empty] | Status | [36 empty] | RCMD0, 1 | [12 empty] | Report Item | [18 empty] | RDAT0, 1 |  |  |  |  | Status
70 | [6 empty] | Center | [16 empty] | 0 | [9 empty] | Large | [36 empty] | 7B | [12 empty] | Multi CH | [18 empty] | 0 |  |  |  |  | 6ch
[7 empty] | SP | [16 empty] | 1 | [9 empty] | Small | [49 empty] | Select | [18 empty] | 2 |  |  |  |  | 8ch CD
[24 empty] | 2 | [9 empty] | None | [68 empty] | 3 |  |  |  |  | 8ch CD-R
71 | [6 empty] | Front | [16 empty] | 0 | [9 empty] | Large | [68 empty] | 4 |  |  |  |  | 8ch MD/TAPE
[24 empty] | 1 | [9 empty] | Small | [68 empty] | 5 |  |  |  |  | 8ch DVD
72 | [6 empty] | Surround | [16 empty] | 0 | [9 empty] | Large | [68 empty] | 6 |  |  |  |  | 8ch DTV/CBL
[7 empty] | SP | [16 empty] | 1 | [9 empty] | Small | [68 empty] | 7 |  |  |  |  | 8ch CBL/SAT
[24 empty] | 2 | [9 empty] | None | [68 empty] | 9 |  |  |  |  | 8ch VCR
73 | [6 empty] | Surround | [16 empty] | 0 | [9 empty] | Large x2 | [68 empty] | 0A |  |  |  |  | 8ch DVR
[7 empty] | Back | [16 empty] | 1 | [9 empty] | Large x1 | [68 empty] | 0C |  |  |  |  | 8ch V-AUX
[24 empty] | 2 | [9 empty] | Small x2 | [68 empty] | 0F |  |  |  |  | 8ch BD/HD DVD
[24 empty] | 3 | [9 empty] | Small x1 | [36 empty] | 7D | [12 empty] | PR/SB | [18 empty] | 0 |  |  |  |  | Presence
[24 empty] | 4 | [9 empty] | None | [49 empty] | Priority | [18 empty] | 1 |  |  |  |  | Surround Back
74 | [6 empty] | Presence | [16 empty] | 0 | [9 empty] | Yes | [36 empty] | 7E | [12 empty] | Subwoofer | [18 empty] | 0 |  |  |  |  | 40 Hz
[24 empty] | 1 | [9 empty] | None | [49 empty] | Crossover | [18 empty] | 1 |  |  |  |  | 60 Hz
75 | [6 empty] | LFE | [16 empty] | 0 | [9 empty] | SWFR | [68 empty] | 2 |  |  |  |  | 80 Hz
[7 empty] | Bass | [16 empty] | 1 | [9 empty] | Main | [68 empty] | 3 |  |  |  |  | 90 Hz
[7 empty] | Out | [16 empty] | 2 | [9 empty] | Both | [68 empty] | 4 |  |  |  |  | 100 Hz
76 | [6 empty] | Subwoofer | [16 empty] | 0, x | [9 empty] | Normal | [68 empty] | 5 |  |  |  |  | 110 Hz
[7 empty] | Phase | [16 empty] | 1, x | [9 empty] | Reverse | [68 empty] | 6 |  |  |  |  | 120 Hz
[103 empty] | 7 |  |  |  |  | 160 Hz
[103 empty] | 8 |  |  |  |  | 200 Hz
RCMD0, 1 | [6 empty] | Report Item | [16 empty] | RDAT0, 1 | [9 empty] | Status | [36 empty] | RCMD0, 1 | [12 empty] | Report Item | [18 empty] | RDAT0, 1 | [15 empty] | Status
80 | [6 empty] | Test | [16 empty] | 0 | [9 empty] | Off | [36 empty] | 8A | [12 empty] | THX | [18 empty] | 0 |  |  |  |  | Under 1f (0.3m)
[24 empty] | 1 | [9 empty] | On | [49 empty] | SB Dist | [18 empty] | 1 |  |  |  |  | 1 – 4ft (0.3 – 1.2m)
85 | [6 empty] | Component | [16 empty] | 0 | [9 empty] | Off | [68 empty] | 2 |  |  |  |  | Over 4ft (1.2m)
[7 empty] | I/P | [16 empty] | 1 | [9 empty] | On | [36 empty] | 8B | [12 empty] | Night Mode | [18 empty] | 0 |  |  |  |  | Off
86 | [6 empty] | HDMI | [16 empty] | 0 | [9 empty] | Off | [49 empty] | Parameter | [18 empty] | 10 |  |  |  |  | Cinema level | [10 empty] | Low
[7 empty] | I/P | [16 empty] | 1 | [9 empty] | On | [68 empty] | 11 | [15 empty] | Middle
87 | [6 empty] | HDMI | [16 empty] | 0 | [9 empty] | Through | [68 empty] | 12 | [15 empty] | High
[7 empty] | Up-Scaling | [16 empty] | 1 | [9 empty] | 480p / 576p (NTSC / PAL) (*2) | [68 empty] | 20 |  |  |  |  | Music Level | [10 empty] | Low
[24 empty] | 2 | [9 empty] | 1080i | [68 empty] | 21 | [15 empty] | Middle
[24 empty] | 3 | [9 empty] | 720p | [68 empty] | 22 | [15 empty] | High
[24 empty] | 4 | [9 empty] | 1080p | [36 empty] | 8C | [12 empty] | Pure | [18 empty] | 0 |  |  |  |  | Off
88 | [6 empty] | HDMI | [16 empty] | 0 | [9 empty] | Through | [49 empty] | Direct | [18 empty] | 1 |  |  |  |  | On
[7 empty] | Aspect | [16 empty] | 1 | [9 empty] | 16:9 Normal | [36 empty] | 8F | [12 empty] | HDMI | [18 empty] | 0 |  |  |  |  | RX-V3800 / RX-V1800
[24 empty] | 2 | [9 empty] | Smart Zoom | [49 empty] | Support Audio | [18 empty] | 1 |  |  |  |  | Other
27
RX-Vx800 RS-232C Protocol
RCMD0, 1 | [6 empty] | Report Item | [16 empty] | RDAT0, 1 | [9 empty] | Status | [36 empty] | RCMD0, 1 | [12 empty] | Report Item | [18 empty] | RDAT0, 1 |  |  |  |  | Status
90 | [6 empty] | XM | [16 empty] | 0 | [9 empty] | A | [36 empty] | 96 | [12 empty] | iPod Charge | [18 empty] | 0 |  |  |  |  | Off
[7 empty] | Preset Page | [16 empty] | 1 | [9 empty] | B | [49 empty] | on Standby | [18 empty] | 1 |  |  |  |  | Auto
[24 empty] | 2 | [9 empty] | C | [36 empty] | 97 | [12 empty] | iPod | [18 empty] | 0 |  |  |  |  | Off
[24 empty] | 3 | [9 empty] | D | [49 empty] | Repeat | [18 empty] | 1 |  |  |  |  | One
[24 empty] | 4 | [9 empty] | E | [68 empty] | 2 |  |  |  |  | All
91 | [6 empty] | XM | [16 empty] | 0 | [9 empty] | 1 | [36 empty] | 98 | [12 empty] | iPod | [18 empty] | 0 |  |  |  |  | Off
[7 empty] | Preset Num | [16 empty] | 1 | [9 empty] | 2 | [49 empty] | Shuffle | [18 empty] | 1 |  |  |  |  | Songs
[24 empty] | 2 | [9 empty] | 3 | [68 empty] | 2 |  |  |  |  | Albums
[24 empty] | 3 | [9 empty] | 4 | [36 empty] | 99 | [12 empty] | NET/USB | [18 empty] | 0 |  |  |  |  | Off
[24 empty] | 4 | [9 empty] | 5 | [49 empty] | Repeat | [18 empty] | 1 |  |  |  |  | Single
[24 empty] | 5 | [9 empty] | 6 | [68 empty] | 2 |  |  |  |  | All
[24 empty] | 6 | [9 empty] | 7 | [36 empty] | 9A | [12 empty] | NET/USB | [18 empty] | 0 |  |  |  |  | Off
[24 empty] | 7 | [9 empty] | 8 | [49 empty] | Shuffle | [18 empty] | 1 |  |  |  |  | On
92 | [6 empty] | XM | [16 empty] | 0 | [9 empty] | All CH | [36 empty] | 9B | [12 empty] | NET/USB | [18 empty] | 0 |  |  |  |  | PC/MCX
[7 empty] | Search Mode | [16 empty] | 1 | [9 empty] | Category | [49 empty] | Source Select | [18 empty] | 1 |  |  |  |  | NET Radio
[24 empty] | 2 | [9 empty] | Preset | [68 empty] | 2 |  |  |  |  | USB
93 | [6 empty] | On Screen | [16 empty] | 0 | [9 empty] | Off | [36 empty] | 9C | [12 empty] | NET/USB | [18 empty] | 0 |  |  |  |  | Parameter Error
[24 empty] | 1 | [9 empty] | 10sec | [49 empty] | Preset | [18 empty] | 1 |  |  |  |  | 1
[24 empty] | 2 | [9 empty] | 30sec | [49 empty] | Recall | [18 empty] | 2 |  |  |  |  | 2
[24 empty] | 3 | [9 empty] | Always | [68 empty] | …
94 | [6 empty] | XM | [16 empty] | 0 | [9 empty] | CH #0 | [68 empty] | 8 |  |  |  |  | 8
[7 empty] | CH Number | [16 empty] | 1 | [9 empty] | CH #1 | [36 empty] | 9D | [12 empty] | NET/USB | [18 empty] | 0 |  |  |  |  | Parameter Error
[24 empty] | … | [59 empty] | Preset | [18 empty] | 1 |  |  |  |  | 1
[24 empty] | FF | [9 empty] | CH #255 | [49 empty] | Memory | [18 empty] | 2 |  |  |  |  | 2
95 | [6 empty] | XM Display | [16 empty] | 0 | [9 empty] | Release | [68 empty] | …
[7 empty] | Hold / Release | [16 empty] | 1 | [9 empty] | Hold | [68 empty] | 8 |  |  |  |  | 8
RCMD0, 1 | [6 empty] | Report Item | [16 empty] | RDAT0, 1 | [18 empty] | Status | [27 empty] | RCMD0, 1 | [12 empty] | Report Item | [18 empty] | RDAT0, 1 | [8 empty] | Status
A0 | [6 empty] | Zone 3 | [16 empty] | 0 | [9 empty] | PHONO | [36 empty] | A9 | [12 empty] | Zone2 | [18 empty] | 0 |  |  |  |  | -30dB
[7 empty] | Input | [16 empty] | 1 | [9 empty] | CD | [49 empty] | MAX | [18 empty] | 1 |  |  |  |  | -25dB
[24 empty] | 2 | [9 empty] | TUNER | [49 empty] | Volume | [18 empty] | 2 |  |  |  |  | -20dB
[24 empty] | 3 | [9 empty] | CD-R | [68 empty] | …
[24 empty] | 4 | [9 empty] | MD/TAPE | [68 empty] | 8 |  |  |  |  | 10dB
[24 empty] | 5 | [9 empty] | DVD | [68 empty] | 9 |  |  |  |  | 15dB
[24 empty] | 6 | [9 empty] | DTV | [68 empty] | 0A |  |  |  |  | 16.5dB
[24 empty] | 7 | [9 empty] | CBL/SAT | [36 empty] | AA | [12 empty] | Zone3 | [18 empty] | 0 |  |  |  |  | -30dB
[24 empty] | 9 | [9 empty] | VCR1 | [49 empty] | MAX | [18 empty] | 1 |  |  |  |  | -25dB
[24 empty] | 0A | [9 empty] | DVR/VCR2 | [49 empty] | Volume | [18 empty] | 2 |  |  |  |  | -20dB
[24 empty] | 0C | [9 empty] | V-AUX/DOCK | [68 empty] | …
[24 empty] | 0D | [9 empty] | NET/USB | [68 empty] | 8 |  |  |  |  | 10dB
[24 empty] | 0E | [9 empty] | XM | [68 empty] | 9 |  |  |  |  | 15dB
A1 | [6 empty] | Zone 3 | [16 empty] | 0 | [9 empty] | Off | [68 empty] | 0A |  |  |  |  | 16.5dB
[7 empty] | Mute | [16 empty] | 1 | [9 empty] | On | [36 empty] | AB | [12 empty] | Zone2 | [18 empty] | 0 |  |  |  |  | Off
A2 | [6 empty] | Zone 3 | [16 empty] | 0 | [9 empty] | -oo | [5 empty] | (Infinite Attenuation) | [43 empty] | Initial | [18 empty] | 1 |  |  |  |  | -oo |  |  |  | (Infinite Attenuation)
[7 empty] | Volume | [16 empty] | 27 | [9 empty] | -80dB | [49 empty] | Volume | [18 empty] | 27 |  |  |  |  | -80dB
[24 empty] | … | [78 empty] | …
[24 empty] | C7 | [9 empty] | 0dB | [68 empty] | C7 |  |  |  |  | 0dB
[24 empty] | … | [78 empty] | …
[24 empty] | E8 | [9 empty] | 16.5dB | [68 empty] | E8 |  |  |  |  | 16.5dB
A3 | [6 empty] | Zone 3 | [16 empty] | 1 | [9 empty] | Load | [8 empty] | 1 | [27 empty] | AC | [12 empty] | Zone3 | [18 empty] | 0 |  |  |  |  | Off
[7 empty] | Volume | [16 empty] | 2 | [18 empty] | 2 | [40 empty] | Initial | [18 empty] | 1 |  |  |  |  | -oo |  |  |  | (Infinite Attenuation)
[7 empty] | Memory | [16 empty] | 3 | [18 empty] | 3 | [40 empty] | Volume | [18 empty] | 27 |  |  |  |  | -80dB
[24 empty] | 4 | [18 empty] | 4 | [59 empty] | …
[24 empty] | 5 | [18 empty] | 5 | [59 empty] | C7 |  |  |  |  | 0dB
A4 | [6 empty] | Zone 3 | [16 empty] | 06 01 | [18 empty] | 6 1 | [59 empty] | …
[34 empty] | Save | [68 empty] | … E8 |  |  |  |  | 16.5dB
[7 empty] | Volume | [16 empty] | 2 | [18 empty] | 2 | [27 empty] | AD | [12 empty] | Zone2 | [18 empty] | 0 |  |  |  |  | L20
[7 empty] | Memory | [16 empty] | 3 | [18 empty] | 3 | [40 empty] | Balance | [18 empty] | 1 |  |  |  |  | L19
[24 empty] | 4 | [18 empty] | 4 | [59 empty] | …
[24 empty] | 5 | [18 empty] | 5 | [59 empty] | 14 |  |  |  |  | Mid
[24 empty] | 6 | [18 empty] | 6 | [59 empty] | …
A5 | [6 empty] | Mute Type | [16 empty] | 0 | [9 empty] | Full | [68 empty] | 27 |  |  |  |  | R19
[24 empty] | 1 | [9 empty] | -20dB | [68 empty] | 28 |  |  |  |  | R20
A7 | [6 empty] | EQ Select | [16 empty] | 0 | [9 empty] | Auto PEQ | [36 empty] | AE | [12 empty] | Zone3 | [18 empty] | 0 |  |  |  |  | L20
[7 empty] | Type | [16 empty] | 1 | [9 empty] | GEQ | [49 empty] | Balance | [18 empty] | 1 |  |  |  |  | L19
[24 empty] | 2 | [9 empty] | EQ Off | [68 empty] | …
A8 | [6 empty] | Tone | [16 empty] | 0 | [9 empty] | Auto | [68 empty] | 14 |  |  |  |  | Mid
[7 empty] | Bypass | [16 empty] | 1 | [9 empty] | off | [68 empty] | …
[103 empty] | 27 |  |  |  |  | R19
[103 empty] | 28 |  |  |  |  | R20
28
RX-Vx800 RS-232C Protocol
RCMD0, 1 | [6 empty] | Report Item | [16 empty] | RDAT0, 1 | [24 empty] | Status | [21 empty] | RCMD0, 1 | [12 empty] | Report Item | [18 empty] | RDAT0, 1 |  |  |  |  | Status
B0 | [6 empty] | Advanced | [16 empty] | 0 | [9 empty] | Off | [36 empty] | B7 | [12 empty] | Initialize | [18 empty] | 0 |  |  |  |  | Cancel
[7 empty] | Setup | [16 empty] | 1 | [9 empty] | On | [68 empty] | 1 |  |  |  |  | All
B1 | [6 empty] | Remote ID | [16 empty] | 0 | [9 empty] | ID1 | [68 empty] | 2 |  |  |  |  | DSP Parameter
[7 empty] | for AMP | [16 empty] | 1 | [9 empty] | ID2 | [68 empty] | 3 |  |  |  |  | Video
B2 | [6 empty] | Fan Control | [16 empty] | 0 | [9 empty] | Auto | [68 empty] | 4 |  |  |  |  | Network (only RX-V3800)
[7 empty] | Mode | [16 empty] | 1 | [9 empty] | Cont. | [36 empty] | B8 | [12 empty] | Video | [18 empty] | 0 |  |  |  |  | Cancel
B3 | [6 empty] | Speaker | [16 empty] | 0 | [9 empty] | 8 ohm | [49 empty] | Reset | [18 empty] | 1 |  |  |  |  | Yes
[7 empty] | Impedance | [16 empty] | 1 | [9 empty] | 6 ohm | [36 empty] | B9 | [12 empty] | Remote | [18 empty] | 0 |  |  |  |  | On
B4 | [6 empty] | Tuner | [16 empty] | 0 | [9 empty] | AM10 / FM100 (kHz) | [49 empty] | Sensor | [18 empty] | 1 |  |  |  |  | Off
[7 empty] | Step | [16 empty] | 1 | [9 empty] | AM 9 / FM50 | [14 empty] | (kHz) | [21 empty] | BA | [12 empty] | Remote ID | [18 empty] | 0 |  |  |  |  | ID1
B5 | [6 empty] | Remote ID | [16 empty] | 0 | [9 empty] | ID1 | [49 empty] | for XM | [18 empty] | 1 |  |  |  |  | ID2
[7 empty] | for Tuner | [16 empty] | 1 | [9 empty] | ID2 | [36 empty] | BB | [12 empty] | Bi-AMP | [18 empty] | 0 |  |  |  |  | On
B6 | [6 empty] | Language | [16 empty] | 0 | [9 empty] | English | [68 empty] | 1 |  |  |  |  | Off
[24 empty] | 1 | [9 empty] | Japanese | [36 empty] | BC | [12 empty] | TV Format | [18 empty] | 0 |  |  |  |  | PAL
[24 empty] | 2 | [9 empty] | French | [68 empty] | 1 |  |  |  |  | NTSC
[24 empty] | 3 | [9 empty] | German | [36 empty] | BD | [12 empty] | Wake on | [18 empty] | 0 |  |  |  |  | No
[24 empty] | 4 | [9 empty] | Spanish | [49 empty] | RS232C | [18 empty] | 1 |  |  |  |  | Yes
[24 empty] | 5 | [9 empty] | Russian | [36 empty] | BE | [12 empty] | Network | [18 empty] | 0 |  |  |  |  | Cancel
[84 empty] | Reset | [18 empty] | 1 |  |  |  |  | Yes
[71 empty] | BF | [12 empty] | Monitor | [18 empty] | 0 |  |  |  |  | Skip
[84 empty] | Check | [18 empty] | 1 |  |  |  |  | Yes
Attention
* When the Input is changed, the RX-Vx800 sends an Operation Report for Input (RCMD0,1="21") and Audio Select
(RCMD0,1="22").
* When the System Memory is changed, the RX-Vx800 sends an Operation Report for System Memory
(RCMD0,1="30") and Configuration Command.
* When a headphone is plugged into the headphone jack and the Speaker Relay is turned off, the RX-Vx800 sends
an Operation Report for Speaker Relay A and B (RCMD0,1="2E","2F", RDAT="00(OFF)").
The RX-Vx800 sends an Operation Command for Speaker Relay A and B when the headphone is removed also.
* Each time the source from the Inputs or playback status (ex. 6.1/ES, RED DTS etc.) of the system changes, the
RX-Vx800 sends a Playback Status report.
* Each time the busy status of the system changes, the RX-Vx800 sends a System Status report.
29
5.4 Display Text Data Report | [102 empty] | RX-Vx800 RS-232C Protocol
Command | [57 empty] | Data
DC1 RCMD0 RCMD1 DDAT0 DDAT1 DDAT2 DDAT4 DDAT5 DDAT6 DDAT7 ETX
DDAT3
Data (Input name)
RCMD0,1 | [14 empty] | ITEM | [18 empty] | DDAT0-1 | [16 empty] | DDAT2-7 | [24 empty] | (example)
0 | [14 empty] | Tuner | [18 empty] | SP | [16 empty] | 6digits | [24 empty] | AM 1710kHz = 'SP' 'SP' '1' '7' '1' '0'
[15 empty] | Frequency | [35 empty] | Upper | [9 empty] | Lower | [14 empty] | FM 108.5MHz = 'SP' 'SP' '1' '0' '8' '.' 5' '0'
RCMD0,1 | [14 empty] | ITEM | [18 empty] | DDAT0 | [16 empty] | DDAT1–7
1 | [14 empty] | Main | [18 empty] | SP | [16 empty] | 7digits | [24 empty] | (example)
[15 empty] | Volume | [35 empty] | Upper | [9 empty] | Lower | [14 empty] | -40.0dB = 'SP' '-' '4' '0' '.' '0' 'd' 'B'
RCMD0,1 | [14 empty] | ITEM | [18 empty] | DDAT0 | [16 empty] | DDAT1-7
2 | [14 empty] | Zone2 | [18 empty] | SP | [16 empty] | 7digits
[15 empty] | Volume | [35 empty] | Upper Lower
RCMD0,1 | [14 empty] | ITEM | [18 empty] | DDAT0-8
3 | [14 empty] | Input name | [18 empty] | 9letters | [16 empty] | "DDAT8" is sent instead of "ETX".
[34 empty] | <Right | [12 empty] | Left |  |  |  | "ETX" is not sent.
RCMD0, 1 | [14 empty] | ITEM | [18 empty] | DDAT0-8
4 | [14 empty] | Zone 2 | [18 empty] | 9letters | [16 empty] | "DDAT8" is sent instead of "ETX".
[15 empty] | Input name | [18 empty] | <Right Left | [16 empty] | "ETX" is not sent.
RCMD0,1 | [14 empty] | ITEM | [18 empty] | DDAT0-2 | [16 empty] | DDAT3-7
5 | [14 empty] | Zone3 | [18 empty] | SP | [16 empty] | 5digits
[15 empty] | Volume | [35 empty] | Upper | [11 empty] | Lower
RCMD0, 1 | [14 empty] | ITEM | [18 empty] | DDAT0-8
6 | [14 empty] | Zone 3 | [18 empty] | 9letters | [16 empty] | "DDAT8" is sent instead of "ETX".
[15 empty] | Input name | [18 empty] | <Right | [12 empty] | Left |  |  |  | "ETX" is not sent.
RCMD0,1 | [14 empty] | ITEM | [18 empty] | DDAT0-3 | [16 empty] | DDAT4-7
F0 | [14 empty] | Remote | [18 empty] | SP | [16 empty] | 4digits | [24 empty] | (example)
[15 empty] | Code | [35 empty] | Upper | [9 empty] | Lower | [14 empty] | 'SP' 'SP' 'SP' 'SP' '7' 'A' '0' '0'
RCMD0,1 | [14 empty] | ITEM | [18 empty] | DDAT0 | [16 empty] | DDAT1-2 | [19 empty] | DDAT3 | [23 empty] | DDAT4 | [12 empty] | DDAT5-6 | [12 empty] | DDAT7
FF | [14 empty] | Version | [18 empty] | Major | [16 empty] | Software | [19 empty] | "_" | [23 empty] | RS-232C Major | [12 empty] | DSP Parameter | [12 empty] | " "
[15 empty] | Information | [18 empty] | Version | [16 empty] | Version | [19 empty] | (Don't care) | [23 empty] | Version | [12 empty] | Version | [12 empty] | (Don't care)
FUNCTION | [14 empty] | ITEM | [18 empty] | DATA (ADCII) | [16 empty] | RANGE
RCMD0,1 | [14 empty] | Command | [18 empty] | 0-9, A-F | [16 empty] | 0...0xFF
DDAT | [14 empty] | Data | [18 empty] | 0-9, A-Z | [16 empty] | ASCII
0-7 | [33 empty] | SP, other ASCII | [16 empty] | Space, dots
30
Example of RX-Vx800 Control Procedure | [110 empty] | RX-Vx800 RS-232C Protocol
[1] Connection Start procedure (AC Plug / RS-232C cable connection)
[1] : AC Plug / RS-232C connection check
When the AC plug / RS-232C cable are not connected, the | [91 empty] | (Start transaction)
RX-Vx800 cannot send any data to the host. If the host doesn't
receive a configuration command after sending a Ready command | [91 empty] | Start
5 times, the host should disable the RS-232C communication and
send an alert to the graphic user interface (GUI).
Send Ready command
[2] AC plug / RS-232C connection check sequence after the | [91 empty] | to RX-Vx800
connection has been confirmed in the procedure [1].
Retry
If the host doesn't receive a Report Command within 500ms of | [88 empty] | Received Configuration | [20 empty] | No
sending a command, the host should resend the command. If no | [88 empty] | within 500msec ?
Report Command is received after sending 5 times, check the
Yes
AC plug/RS-232 cable ( cf. [1] ). | [123 empty] | No
Already sent the
When the RS-232C cable is disconnected, the commands | [88 empty] | Connection is | [25 empty] | Ready
generated inside the RX-Vx800 are stored in the sending buffer. | [114 empty] | Yes
If the stored commands exceed the buffer memory size (buffer | [88 empty] | confirmed.
overflow), the RX-Vx800 stops reporting any commands. In this
case, reconnecting the AC plug or Connection Start procedure [1] | [114 empty] | Connection
will be needed in order to enable the command report. | [114 empty] | Failed !
[3] AC plug connection detection ( after [1],[2] )
When the AC connection is reset, the RX-Vx800 sends a Configuration Command to the host.
The host can display the status of the RX-Vx800 to its GUI.
[4] Getting the status of the RX-Vx800 when the host boots up
At first, the host should send a Ready command and receive the Configuration Command from the RX-Vx800 ( cf. [1] ).
Once the connection is confirmed, the host can send Control Commands to the RX-Vx800.
When the RX-Vx800 is turned off, it accepts only System Commands and Power ON command.
[31 empty] | RX-Vx800 | [27 empty] | Host
[31 empty] | Configuration | [45 empty] | Ready Command
Report Command Enable ( Disable )
Control Command
Report Command
[5] Error transactions after [4]
While sending a control command, if the RX-Vx800 didn't send any corresponding Report Commands regardless of re-trying for 5 times,
the host should clear its send buffer and then check the AC plug / RS-232C connection sequence (cf. [1]). When the RX-Vx800 responds,
the host can display the RX-Vx800 status to its GUI then return to the normal communication sequence. If not, the host should cancel the
communication and report the alert to its GUI.
31
Appendix | [68 empty] | RX-Vx800 RS-232C Protocol
* ASCII Chart
[7 empty] | 0 | [11 empty] | 1 | [13 empty] | 2 | [13 empty] | 3 | [14 empty] | 4 | [15 empty] | 5 | [15 empty] | 6 | [10 empty] | 7
0 | [6 empty] | NUL | [11 empty] | DLE | [13 empty] | SP | [13 empty] | 0 | [14 empty] | @ | [15 empty] | P | [15 empty] | ` | [10 empty] | p
1 | [6 empty] | SOH | [11 empty] | DC1 | [13 empty] | ! | [13 empty] | 1 | [14 empty] | A | [15 empty] | Q | [15 empty] | a | [10 empty] | q
2 | [6 empty] | STX | [11 empty] | DC2 | [13 empty] | " | [13 empty] | 2 | [14 empty] | B | [15 empty] | R | [15 empty] | b | [10 empty] | r
3 | [6 empty] | ETX | [11 empty] | DC3 | [13 empty] | # | [13 empty] | 3 | [14 empty] | C | [15 empty] | S | [15 empty] | c | [10 empty] | s
4 | [6 empty] | EOT | [11 empty] | DC4 | [13 empty] | $ | [13 empty] | 4 | [14 empty] | D | [15 empty] | T | [15 empty] | d | [10 empty] | t
5 | [6 empty] | ENQ | [11 empty] | NAK | [13 empty] | % | [13 empty] | 5 | [14 empty] | E | [15 empty] | U | [15 empty] | e | [10 empty] | u
6 | [6 empty] | ACK | [11 empty] | SYN | [13 empty] | & | [13 empty] | 6 | [14 empty] | F | [15 empty] | V | [15 empty] | f | [10 empty] | v
7 | [6 empty] | BEL | [11 empty] | ETB | [13 empty] | ' | [13 empty] | 7 | [14 empty] | G | [15 empty] | W | [15 empty] | g | [10 empty] | w
8 | [6 empty] | BS | [11 empty] | CAN | [13 empty] | ( | [13 empty] | 8 | [14 empty] | H | [15 empty] | X | [15 empty] | h | [10 empty] | x
9 | [6 empty] | HT | [11 empty] | EM | [13 empty] | ) | [13 empty] | 9 | [14 empty] | I | [15 empty] | Y | [15 empty] | I | [10 empty] | y
A | [6 empty] | LF | [11 empty] | SUB | [13 empty] | * | [13 empty] | : | [14 empty] | J | [15 empty] | Z | [15 empty] | j | [10 empty] | z
B | [6 empty] | VT | [11 empty] | EXC | [13 empty] | + | [13 empty] | ; | [14 empty] | K | [15 empty] | [ | [15 empty] | k | [10 empty] | {
C | [6 empty] | FF | [11 empty] | FS | [13 empty] | , | [13 empty] | < | [14 empty] | L | [15 empty] | \ | [15 empty] | l | [10 empty] | ¦
D | [6 empty] | CR | [11 empty] | GS | [13 empty] | - | [13 empty] | = | [14 empty] | M | [15 empty] | ] | [15 empty] | m | [10 empty] | }
E | [6 empty] | SO | [11 empty] | RS | [13 empty] | . | [13 empty] | > | [14 empty] | N | [15 empty] | ^ | [15 empty] | n | [10 empty] | ...
F | [6 empty] | SI | [11 empty] | US | [13 empty] | / | [13 empty] | ? | [14 empty] | O | [15 empty] | _ | [15 empty] | o | [10 empty] | DEL
* Column numbers = the first hexadecimal digit
Row numbers = the second hexadecimal digit
* The characters in the gray cells are available for RS-232C communication.
32